## ASM
Addr | labels | Opcode Ins | instr | operands | operands numeric | long_description | label_rationale | diff_vs_87
0x0000 |  | 55 | strt | t | strt t | // Start the timer. This resets the internal 32-cycle counter. As a result, the
0x0001 |  | 04 77 | jmp | reset | jmp reset | // timer will tick in 32 cycles time.
0x0003 | ext_int: | C5 | sel | rb0 | sel rb0 | // ext int routine
0x0004 |  | 15 | dis | i | dis i
0x0005 |  | 64 0E | jmp | crank_ref_isr_body | jmp crank_ref_isr_body
0x0007 | timer_int: | C5 | sel | rb0 | sel rb0 | // timer int routine
0x0008 |  | A0 | mov | @r0,a | mov @r0,a | // Store the accumulator. First time in r0=0x38. Next time it is 0x7c. Weird.
0x0009 |  | FF | mov | a,r7 | mov a,r7
0x000A |  | 62 | mov | t,a | mov t,a
0x000B |  | EE 10 | djnz | r6,retard_chk_dme_ign | djnz r6,retard_chk_dme_ign
0x000D |  | 1E | inc | r6 | inc r6
0x000E |  | 1E | inc | r6 | inc r6
0x000F |  | 65 | stop | tcnt | stop tcnt
0x0010 | retard_chk_dme_ign: | 46 1A | jnt1 | retard_count_loop | jnt1 retard_count_loop |  | jnt1 on T1: tests if DME ignition input is high — has DME fired yet?
0x0012 | retard_armed: | 5 | en | i | en i |  | en i: re-enables interrupts — KLR retard window is now armed to output
0x0013 |  | EB 1A | djnz | r3,retard_count_loop | djnz r3,retard_count_loop | // r3 was zeroed at end of startup code.
0x0015 |  | 1B | inc | r3 | inc r3
0x0016 |  | 9A BF | anl | p2,#BF | anl p2,#BF | // Clear bit 6 of port 2. (Ignition output inversed)
0x0018 |  | 8A 80 | orl | p2,#80 | orl p2,#80 | // Set bit 7 of port 2. (Ignition output)
0x001A | retard_count_loop: | EA 36 | djnz | r2,timer_slow_tick | djnz r2,timer_slow_tick | // r2 was set to 0xfc early in the startup code, but then zeroed near the end. | djnz r2: main retard countdown loop — r2 holds remaining retard ticks
0x001C |  | B8 26 | mov | r0,#26 | mov r0,#26
0x001E |  | F0 | mov | a,@r0 | mov a,@r0
0x001F |  | 17 | inc | a | inc a
0x0020 |  | AA | mov | r2,a | mov r2,a
0x0021 |  | FF | mov | a,r7 | mov a,r7
0x0022 |  | 67 | rrc | a | rrc a
0x0023 | retard_bit_rot_loop: | 2A | xch | a,r2 | xch a,r2 |  | xch/rlc/rrc loop that builds retard tick count from r7 (retard accumulator)
0x0024 |  | F7 | rlc | a | rlc a
0x0025 |  | 2A | xch | a,r2 | xch a,r2
0x0026 |  | 67 | rrc | a | rrc a
0x0027 |  | E6 23 | jnc | retard_bit_rot_loop | jnc retard_bit_rot_loop
0x0029 | retard_spin_wait: | EA 29 | djnz | r2,retard_spin_wait | djnz r2,retard_spin_wait |  | djnz r2,self — busy-wait consuming remaining retard time before firing
0x002B |  | 8A 40 | orl | p2,#40 | orl p2,#40
0x002D |  | 9A 7F | anl | p2,#7F | anl p2,#7F
0x002F |  | ED 32 | djnz | r5,timer_restore_ctx_ptr | djnz r5,timer_restore_ctx_ptr
0x0031 |  | 1D | inc | r5 | inc r5
0x0032 | timer_restore_ctx_ptr: | B8 38 | mov | r0,#38 | mov r0,#38 |  | reloads r0=#38h (ISR context save area) before restoring accumulator
0x0034 |  | 04 5E | jmp | slow_tick_r4_dec | jmp slow_tick_r4_dec
0x0036 | timer_slow_tick: | ED 63 | djnz | r5,timer_cv_pwm_skip | djnz r5,timer_cv_pwm_skip |  | taken when r5 fires — less-frequent periodic housekeeping tick (~60ms)
0x0038 |  | B8 40 | mov | r0,#40 | mov r0,#40 | // Only execute this section every 60ms (?)
0x003A |  | FF | mov | a,r7 | mov a,r7
0x003B |  | 10 | inc | @r0 | inc @r0
0x003C |  | 32 3F | jb1 | slow_tick_period_hi | jb1 slow_tick_period_hi
0x003E |  | 10 | inc | @r0 | inc @r0
0x003F | slow_tick_period_hi: | F0 | mov | a,@r0 | mov a,@r0 |  | reads high byte of slow-tick period counter from [r0=40h]
0x0040 |  | 18 | inc | r0 | inc r0
0x0041 |  | 52 4E | jb2 | slow_tick_tps_read | jb2 slow_tick_tps_read
0x0043 |  | F0 | mov | a,@r0 | mov a,@r0
0x0044 |  | C6 4A | jz | slow_tick_tps_zero | jz slow_tick_tps_zero
0x0046 |  | 99 EF | anl | p1,#EF | anl p1,#EF
0x0048 |  | 04 54 | jmp | slow_tick_reload_r5 | jmp slow_tick_reload_r5
0x004A | slow_tick_tps_zero: | C8 | dec | r0 | dec r0 |  | branch when TPS reads zero — idle/closed-throttle path in slow tick
0x004B |  | B0 FF | mov | @r0,#FF | mov @r0,#FF | // mem[0x40] = 0xff
0x004D |  | 18 | inc | r0 | inc r0
0x004E | slow_tick_tps_read: | F0 | mov | a,@r0 | mov a,@r0 |  | reads TPS/load value from [r0+1] for boost duty-cycle calculation
0x004F |  | 37 | cpl | a | cpl a
0x0050 |  | 03 C1 | add | a,#C1 | add a,#C1
0x0052 |  | 89 10 | orl | p1,#10 | orl p1,#10
0x0054 | slow_tick_reload_r5: | AD | mov | r5,a | mov r5,a |  | loads computed slow-tick interval into r5 (next housekeeping period)
0x0055 |  | C8 | dec | r0 | dec r0
0x0056 |  | F0 | mov | a,@r0 | mov a,@r0
0x0057 |  | 47 | swap | a | swap a
0x0058 |  | 30 | xchd | a,@r0 | xchd a,@r0
0x0059 |  | 53 77 | anl | a,#77 | anl a,#77
0x005B |  | A0 | mov | @r0,a | mov @r0,a
0x005C |  | B8 38 | mov | r0,#38 | mov r0,#38
0x005E | slow_tick_r4_dec: | EC 61 | djnz | r4,timer_isr_exit | djnz r4,timer_isr_exit |  | djnz r4 — subdivides slow tick further for cycling-valve PWM period
0x0060 |  | 1C | inc | r4 | inc r4
0x0061 | timer_isr_exit: | F0 | mov | a,@r0 | mov a,@r0 |  | reloads acc from [r0=38h] then retr — end of timer ISR
0x0062 |  | 93 | retr |  | retr
0x0063 | timer_cv_pwm_skip: | EC 61 | djnz | r4,timer_isr_exit | djnz r4,timer_isr_exit |  | alternate r4 path: cycling-valve PWM counter not yet expired, skip update
0x0065 |  | 89 80 | orl | p1,#80 | orl p1,#80 | //turn on fake knock signal
0x0067 |  | B8 2C | mov | r0,#2C | mov r0,#2C
0x0069 |  | F0 | mov | a,@r0 | mov a,@r0
0x006A |  | 10 | inc | @r0 | inc @r0
0x006B |  | BC 02 | mov | r4,#2 | mov r4,#2
0x006D |  | 94 0B | call | adc_dispatch | call adc_dispatch
0x006F |  | B8 38 | mov | r0,#38 | mov r0,#38
0x0071 |  | F0 | mov | a,@r0 | mov a,@r0 | // Has side-effect of restoring the previous register bank setting
0x0072 |  | 93 | retr |  | retr | // END of timer int routine
0x0073 | reset1: | 9A 47 | anl | p2,#47 | anl p2,#47 | // Reset/Trigger routine. Clear ignition output, knock sensor integrator reset and LED
0x0075 |  | 04 7B | jmp | reset2 | jmp reset2
0x0077 | reset: | 46 73 | jnt1 | reset1 | jnt1 reset1 | //ENTRY POINT, regbank=0, Jump if ignition input is low
0x0079 |  | 9A 87 | anl | p2,#87 | anl p2,#87 | // Clear ignition output inversed, knock sensor integrator reset and LED
0x007B | reset2: | B8 25 | mov | r0,#25 | mov r0,#25 | // _25 = _21
0x007D |  | B9 21 | mov | r1,#21 | mov r1,#21
0x007F |  | F1 | mov | a,@r1 | mov a,@r1
0x0080 |  | A0 | mov | @r0,a | mov @r0,a | // _25 = _21
0x0081 |  | 18 | inc | r0 | inc r0 | // 26h - Copy of 20h before trigger processed. 20h - Copy of 28h before trigger processed. 21h - Copy of 29h before trigger processed 26 = _20, r0 = 26. r1 = 20
0x0082 |  | C9 | dec | r1 | dec r1
0x0083 |  | F1 | mov | a,@r1 | mov a,@r1
0x0084 |  | A0 | mov | @r0,a | mov @r0,a
0x0085 |  | B8 28 | mov | r0,#28 | mov r0,#28 | // _20 = _28
0x0087 |  | F0 | mov | a,@r0 | mov a,@r0
0x0088 |  | A1 | mov | @r1,a | mov @r1,a | // _21 = _29
0x0089 |  | 18 | inc | r0 | inc r0 | // r0 = 29
0x008A |  | 19 | inc | r1 | inc r1 | // r1 = 21
0x008B |  | F0 | mov | a,@r0 | mov a,@r0
0x008C |  | A1 | mov | @r1,a | mov @r1,a
0x008D |  | B8 38 | mov | r0,#38 | mov r0,#38 | // timer counter = 0xfc. The timer hardware will increment "t" every 32 cycles. When it overflows back to 0, the timer interrupt will fire. 38h is space for the accumulator to be stored by the interrupt routine
0x008F |  | 23 FC | mov | a,#FC | mov a,#FC
0x0091 |  | 62 | mov | t,a | mov t,a
0x0092 |  | AA | mov | r2,a | mov r2,a | // r2 = 0xfc
0x0093 |  | 1D | inc | r5 | inc r5 | // r5 = 1 on boot
0x0094 |  | B9 40 | mov | r1,#40 | mov r1,#40 | // I wonder what 0x40 points to. Obviously zero on boot.
0x0096 |  | F1 | mov | a,@r1 | mov a,@r1
0x0097 |  | ED 9C | djnz | r5, | djnz r5, | // r5 is zero on boot, so no jump
0x0099 |  | 1D | inc | r5 | inc r5 | // put r5 back to 1 on boot
0x009A |  | 47 | swap | a | swap a
0x009B |  | 31 | xchd | a,@r1 | xchd a,@r1
0x009C |  | 52 A0 | jb2 | init_1 | jb2 init_1
0x009E |  | 99 EF | anl | p1,#EF | anl p1,#EF
0x00A0 | init_1: | 74 25 | call | setr4_add22 | call setr4_add22 | // does r4 = mem[24h]
0x00A2 |  | 25 | en | tcnti | en tcnti
0x00A3 |  | B9 3C | mov | r1,#3C | mov r1,#3C
0x00A5 |  | 81 | movx | a,@r1 | movx a,@r1 | // On first execute of this instruction, ADC channel 7 (TPS) is selected
0x00A6 |  | 21 | xch | a,@r1 | xch a,@r1
0x00A7 |  | 19 | inc | r1 | inc r1
0x00A8 |  | A1 | mov | @r1,a | mov @r1,a
0x00A9 |  | B9 3E | mov | r1,#3E | mov r1,#3E
0x00AB |  | F1 | mov | a,@r1 | mov a,@r1
0x00AC |  | 37 | cpl | a | cpl a
0x00AD |  | B9 3A | mov | r1,#3A | mov r1,#3A
0x00AF |  | 61 | add | a,@r1 | add a,@r1
0x00B0 |  | F6 B4 | jc | init_2 | jc init_2
0x00B2 |  | 99 DF | anl | p1,#DF | anl p1,#DF | // 1101_1111 - Clear full load signal to DME
0x00B4 | init_2: | B9 24 | mov | r1,#24 | mov r1,#24
0x00B6 |  | 27 | clr | a | clr a
0x00B7 |  | 2E | xch | a,r6 | xch a,r6 | // Put r6 (num timer firings) in accumulator and clear r6.
0x00B8 |  | 37 | cpl | a | cpl a
0x00B9 |  | A1 | mov | @r1,a | mov @r1,a
0x00BA |  | F1 | mov | a,@r1 | mov a,@r1
0x00BB |  | 03 1A | add | a,#1A | add a,#1A
0x00BD |  | E6 CF | jnc | init_4 | jnc init_4
0x00BF |  | FF | mov | a,r7 | mov a,r7
0x00C0 |  | 97 | clr | c | clr c
0x00C1 |  | F7 | rlc | a | rlc a
0x00C2 |  | AF | mov | r7,a | mov r7,a
0x00C3 |  | 19 | inc | r1 | inc r1
0x00C4 | init_3: | F1 | mov | a,@r1 | mov a,@r1 | // r1 == 25, Say _25 was 100
0x00C5 |  | 97 | clr | c | clr c | // Clear carry bit in PSW
0x00C6 |  | 67 | rrc | a | rrc a | // Rotate accumulator right. Top bit gets zero from carry bit.
0x00C7 |  | A1 | mov | @r1,a | mov @r1,a | // _25 is now 50
0x00C8 |  | C9 | dec | r1 | dec r1 | // r1 := 24h
0x00C9 |  | F9 | mov | a,r1 | mov a,r1 | // a := 24h
0x00CA |  | 37 | cpl | a | cpl a | // a := dbh == 0b1101_1011
0x00CB |  | 92 C4 | jb4 | init_3 | jb4 init_3 | // We get to about here before the timer interrupt fires for the first time.
0x00CD |  | 74 25 | call | setr4_add22: | call setr4_add22:
0x00CF | init_4: | B9 24 | mov | r1,#24 | mov r1,#24
0x00D1 |  | F1 | mov | a,@r1 | mov a,@r1
0x00D2 |  | 03 92 | add | a,#92 | add a,#92
0x00D4 |  | B5 | cpl | f1 | cpl f1
0x00D5 |  | F6 EF | jc | init_7 | jc init_7 | // If _24 + 92h > 256 jump 0ef
0x00D7 |  | 03 41 | add | a,#41 | add a,#41
0x00D9 |  | F6 DC | jc | init_5 | jc init_5 | // If _24 + d3h > 256 jump 0dc
0x00DB |  | B5 | cpl | f1 | cpl f1
0x00DC | init_5: | FF | mov | a,r7 | mov a,r7
0x00DD |  | 32 EF | jb1 | init_7 | jb1 init_7
0x00DF |  | 97 | clr | c | clr c
0x00E0 |  | A7 | cpl | c | cpl c
0x00E1 |  | 67 | rrc | a | rrc a
0x00E2 |  | AF | mov | r7,a | mov r7,a
0x00E3 |  | 19 | inc | r1 | inc r1
0x00E4 | init_6: | F1 | mov | a,@r1 | mov a,@r1 | // r1 == 25 again, same loop logic as above
0x00E5 |  | 97 | clr | c | clr c
0x00E6 |  | F7 | rlc | a | rlc a
0x00E7 |  | A1 | mov | @r1,a | mov @r1,a
0x00E8 |  | C9 | dec | r1 | dec r1
0x00E9 |  | F9 | mov | a,r1 | mov a,r1
0x00EA |  | 37 | cpl | a | cpl a
0x00EB |  | 92 E4 | jb4 | init_6 | jb4 init_6
0x00ED |  | 74 25 | call | setr4_add22 | call setr4_add22
0x00EF | init_7: | B9 31 | mov | r1,#31 | mov r1,#31
0x00F1 |  | 11 | inc | @r1 | inc @r1
0x00F2 |  | 24 02 | jmp | cyl_ref_align_loop | jmp cyl_ref_align_loop
0x00F4 |  | 0 | nop |  | nop
0x00F5 |  | 0 | nop |  | nop
0x00F6 |  | 0 | nop |  | nop
0x00F7 |  | 0 | nop |  | nop
0x00F8 |  | 0 | nop |  | nop
0x00F9 |  | 0 | nop |  | nop
0x00FA |  | 0 | nop |  | nop
0x00FB |  | 0 | nop |  | nop
0x00FC |  | 0 | nop |  | nop
0x00FD |  | 0 | nop |  | nop
0x00FE |  | A3 | movp | a,@a | movp a,@a
0x00FF |  | 83 | ret |  | ret
0x0100 |  | 0 | nop |  | nop
0x0101 | cyl_ref_align_inc: | 11 | inc | @r1 | inc @r1 | // Increment _2c until the bottom 3 bits are zero. r1 = 0x2c because we only get here after looping | increments _2Ch until low 3 bits == 0 — aligns cylinder reference counter
0x0102 | cyl_ref_align_loop: | B9 2C | mov | r1,#2C | mov r1,#2C |  | cylinder reference alignment loop — entry point after reset sequencing
0x0104 |  | F1 | mov | a,@r1 | mov a,@r1
0x0105 |  | 53 07 | anl | a,#7 | anl a,#7
0x0107 |  | 96 01 | jnz | cyl_ref_align_inc | jnz cyl_ref_align_inc
0x0109 |  | B9 33 | mov | r1,#33 | mov r1,#33
0x010B | get_blink: | F1 | mov | a,@r1 | mov a,@r1
0x010C |  | C6 37 | jz | blink_seq_done | jz blink_seq_done
0x010E |  | FF | mov | a,r7 | mov a,r7
0x010F |  | 32 35 | jb1 | knock_led_on | jb1 knock_led_on
0x0111 |  | B9 2C | mov | r1,#2C | mov r1,#2C
0x0113 |  | F1 | mov | a,@r1 | mov a,@r1
0x0114 |  | F2 37 | jb7 | blink_seq_done | jb7 blink_seq_done
0x0116 |  | B9 32 | mov | r1,#32 | mov r1,#32
0x0118 |  | 96 27 | jnz | knock_blink_cnt_read | jnz knock_blink_cnt_read
0x011A |  | F1 | mov | a,@r1 | mov a,@r1
0x011B |  | 96 25 | jnz | knock_blink_cnt_dec | jnz knock_blink_cnt_dec
0x011D |  | 19 | inc | r1 | inc r1
0x011E |  | F1 | mov | a,@r1 | mov a,@r1
0x011F |  | C9 | dec | r1 | dec r1
0x0120 |  | 03 A8 | add | a,#A8 | add a,#A8
0x0122 |  | 47 | swap | a | swap a
0x0123 | knock_blink_cnt_add: | 03 19 | add | a,#19 | add a,#19 |  | adds 0x19 per step to blink-code countdown (knock event LED timer)
0x0125 | knock_blink_cnt_dec: | 7 | dec | a | dec a |  | decrements the knock blink-code counter toward zero
0x0126 |  | A1 | mov | @r1,a | mov @r1,a
0x0127 | knock_blink_cnt_read: | F1 | mov | a,@r1 | mov a,@r1 |  | reads current knock blink-counter value from [r1]
0x0128 |  | 53 0F | anl | a,#F | anl a,#F
0x012A |  | 96 31 | jnz | knock_blink_chk_done | jnz knock_blink_chk_done
0x012C |  | F1 | mov | a,@r1 | mov a,@r1
0x012D |  | 47 | swap | a | swap a
0x012E |  | 72 23 | jb3 | knock_blink_cnt_add | jb3 knock_blink_cnt_add
0x0130 |  | A1 | mov | @r1,a | mov @r1,a
0x0131 | knock_blink_chk_done: | 03 FD | add | a,#FD | add a,#FD |  | adds -3 (0xFD) to test if blink sequence is complete
0x0133 |  | E6 37 | jnc | blink_seq_done | jnc blink_seq_done
0x0135 | knock_led_on: | 8A 10 | orl | p2,#10 | orl p2,#10 | //p2.4 = conn4 | sets p2.4 high — turns on knock diagnostic LED (conn4)
0x0137 | blink_seq_done: | B9 27 | mov | r1,#27 | mov r1,#27 |  | post-blink housekeeping — loads _27 for next cycle timing
0x0139 |  | F9 | mov | a,r1 | mov a,r1
0x013A |  | 21 | xch | a,@r1 | xch a,@r1
0x013B |  | 03 D9 | add | a,#D9 | add a,#D9
0x013D |  | 96 46 | jnz | retard_val_set_max | jnz retard_val_set_max
0x013F |  | FF | mov | a,r7 | mov a,r7
0x0140 | retard_val_shift_loop: | 97 | clr | c | clr c |  | shifts r7 (retard accumulator) left searching for MSB — normalises retard value
0x0141 |  | F7 | rlc | a | rlc a
0x0142 |  | F6 40 | jc | retard_val_shift_loop | jc retard_val_shift_loop
0x0144 |  | C6 48 | jz | switch_to_rb1_main | jz switch_to_rb1_main
0x0146 | retard_val_set_max: | BF F0 | mov | r7,#F0 | mov r7,#F0 |  | loads r7 = 0xF0 — clamps retard accumulator to maximum retard value
0x0148 | switch_to_rb1_main: | D5 | sel | rb1 | sel rb1 |  | sel rb1 — switches to register bank 1 for main loop execution
0x0149 |  | B9 24 | mov | r1,#24 | mov r1,#24
0x014B |  | F1 | mov | a,@r1 | mov a,@r1
0x014C |  | AE | mov | r6,a | mov r6,a
0x014D |  | C5 | sel | rb0 | sel rb0
0x014E |  | FF | mov | a,r7 | mov a,r7
0x014F |  | 52 B1 | jb2 | knock_retard_calc | jb2 knock_retard_calc
0x0151 |  | 72 6A | jb3 | init_cv_and_sensors | jb3 init_cv_and_sensors
0x0153 |  | 8A 10 | orl | p2,#10 | orl p2,#10 | //p2.4 = conn4
0x0155 |  | B9 7F | mov | r1,#7F | mov r1,#7F
0x0157 |  | B1 2F | mov | @r1,#2F | mov @r1,#2F | //mem[7f] <= 2F
0x0159 |  | C9 | dec | r1 | dec r1
0x015A |  | B1 46 | mov | @r1,#46 | mov @r1,#46 | // mem[0x7e] = 0x46
0x015C |  | C9 | dec | r1 | dec r1
0x015D |  | B1 31 | mov | @r1,#31 | mov @r1,#31 | //mem[7d] = 31
0x015F |  | C9 | dec | r1 | dec r1
0x0160 |  | B1 34 | mov | @r1,#34 | mov @r1,#34 | // mem[0x7c] = 0x34
0x0162 | zero_mem: | C9 | dec | r1 | dec r1 | // Zero memory from 0x7b to 0x28
0x0163 |  | B1 00 | mov | @r1,#0 | mov @r1,#0
0x0165 |  | F9 | mov | a,r1 | mov a,r1
0x0166 |  | D3 28 | xrl | a,#28 | xrl a,#28
0x0168 |  | 96 62 | jnz | zero_mem | jnz zero_mem
0x016A | init_cv_and_sensors: | 23 FF | mov | a,#FF | mov a,#FF |  | post-zero-mem init: sets up cycling-valve PWM defaults and TPS/MAP constants
0x016C |  | 89 10 | orl | p1,#10 | orl p1,#10 | // Cycling valve PWM enable
0x016E |  | B9 2E | mov | r1,#2E | mov r1,#2E
0x0170 |  | A1 | mov | @r1,a | mov @r1,a
0x0171 |  | B9 30 | mov | r1,#30 | mov r1,#30
0x0173 |  | A1 | mov | @r1,a | mov @r1,a
0x0174 |  | B9 34 | mov | r1,#34 | mov r1,#34
0x0176 |  | B1 06 | mov | @r1,#6 | mov @r1,#6
0x0178 |  | 19 | inc | r1 | inc r1
0x0179 |  | A1 | mov | @r1,a | mov @r1,a
0x017A |  | 19 | inc | r1 | inc r1
0x017B |  | A1 | mov | @r1,a | mov @r1,a
0x017C |  | B9 39 | mov | r1,#39 | mov r1,#39 | // TPS supply voltage
0x017E |  | B1 C8 | mov | @r1,#C8 | mov @r1,#C8 | // 39h <- 200
0x0180 |  | 23 77 | mov | a,#77 | mov a,#77 | // 119
0x0182 |  | B9 3B | mov | r1,#3B | mov r1,#3B
0x0184 |  | A1 | mov | @r1,a | mov @r1,a | // 3B <- 119
0x0185 |  | B9 3C | mov | r1,#3C | mov r1,#3C
0x0187 |  | A1 | mov | @r1,a | mov @r1,a | // 3C <- 119
0x0188 |  | 19 | inc | r1 | inc r1
0x0189 |  | A1 | mov | @r1,a | mov @r1,a | // 3D <- 119
0x018A |  | 19 | inc | r1 | inc r1
0x018B |  | A1 | mov | @r1,a | mov @r1,a
0x018C |  | B9 2C | mov | r1,#2C | mov r1,#2C
0x018E |  | B1 00 | mov | @r1,#0 | mov @r1,#0
0x0190 |  | B9 2A | mov | r1,#2A | mov r1,#2A
0x0192 |  | B1 3F | mov | @r1,#3F | mov @r1,#3F
0x0194 |  | 19 | inc | r1 | inc r1
0x0195 |  | B1 1B | mov | @r1,#1B | mov @r1,#1B
0x0197 |  | B9 22 | mov | r1,#22 | mov r1,#22
0x0199 |  | B1 0A | mov | @r1,#A | mov @r1,#A
0x019B |  | 19 | inc | r1 | inc r1
0x019C |  | B1 02 | mov | @r1,#2 | mov @r1,#2
0x019E |  | 27 | clr | a | clr a
0x019F |  | AA | mov | r2,a | mov r2,a
0x01A0 |  | AB | mov | r3,a | mov r3,a
0x01A1 |  | 15 | dis | i | dis i
0x01A2 |  | D5 | sel | rb1 | sel rb1 | // I guess this means we've finished setting things up for the interrupt routines
0x01A3 |  | 74 36 | call | diag_start | call diag_start
0x01A5 | wait_ign_1: | 8A 40 | orl | p2,#40 | orl p2,#40 | // Loop while ignition signal input is low. Set bit6 in port 2
0x01A7 |  | 9A 7F | anl | p2,#7F | anl p2,#7F | // Clear bit 8 in port 2
0x01A9 | wait_ign_2: | 46 A5 | jnt1 | wait_ign_1 | jnt1 wait_ign_1
0x01AB |  | 9A BF | anl | p2,#BF | anl p2,#BF
0x01AD |  | 8A 80 | orl | p2,#80 | orl p2,#80
0x01AF |  | 24 A9 | jmp | wait_ign_2 | jmp wait_ign_2 | // END of trigger/reset routine
0x01B1 | knock_retard_calc: | D5 | sel | rb1 | sel rb1 | // timing delay calculation | ignition retard calculation entry — uses knock intensity to compute timer ticks of retard
0x01B2 |  | B9 73 | mov | r1,#73 | mov r1,#73
0x01B4 |  | F1 | mov | a,@r1 | mov a,@r1
0x01B5 |  | B9 3F | mov | r1,#3F | mov r1,#3F
0x01B7 |  | 61 | add | a,@r1 | add a,@r1
0x01B8 |  | AB | mov | r3,a | mov r3,a
0x01B9 |  | 74 00 | call | mul8 | call mul8
0x01BB |  | 97 | clr | c | clr c
0x01BC |  | 67 | rrc | a | rrc a
0x01BD |  | B9 29 | mov | r1,#29 | mov r1,#29
0x01BF |  | A1 | mov | @r1,a | mov @r1,a
0x01C0 |  | FB | mov | a,r3 | mov a,r3
0x01C1 |  | 67 | rrc | a | rrc a
0x01C2 |  | 47 | swap | a | swap a
0x01C3 |  | 53 0F | anl | a,#F | anl a,#F
0x01C5 |  | C9 | dec | r1 | dec r1
0x01C6 |  | A1 | mov | @r1,a | mov @r1,a
0x01C7 |  | 44 00 | jmp | knock_blink_update | jmp knock_blink_update | // END of timing delay calculation
0x01FE |  | A3 | movp | a,@a | movp a,@a
0x01FF |  | 83 | ret |  | ret
0x0200 | knock_blink_update: | B9 33 | mov | r1,#33 | mov r1,#33 | // Blink code calculation | updates knock event blink code in mem[33h] for diagnostic LED display
0x0202 |  | F1 | mov | a,@r1 | mov a,@r1
0x0203 |  | 03 EE | add | a,#EE | add a,#EE
0x0205 |  | E6 15 | jnc | rpm_axis_tbl_hi | jnc rpm_axis_tbl_hi
0x0207 |  | 03 EC | add | a,#EC | add a,#EC
0x0209 |  | F6 15 | jc | rpm_axis_tbl_hi | jc rpm_axis_tbl_hi
0x020B |  | B8 73 | mov | r0,#73 | mov r0,#73
0x020D |  | B0 2D | mov | @r0,#2D | mov @r0,#2D
0x020F |  | B8 31 | mov | r0,#31 | mov r0,#31
0x0211 |  | B0 02 | mov | @r0,#2 | mov @r0,#2
0x0213 |  | 44 43 | jmp | retard_map_read | jmp retard_map_read
0x0215 | rpm_axis_tbl_hi: | B8 44 | mov | r0,#44 | mov r0,#44 |  | reads high byte of RPM axis table entry from mem[44h] for retard map lookup
0x0217 |  | 23 E4 | mov | a,#E4 | mov a,#E4
0x0219 |  | 60 | add | a,@r0 | add a,@r0
0x021A |  | F6 2F | jc | rpm_axis_tbl_lo | jc rpm_axis_tbl_lo | // If mem[0x44] >= 28 jump 0x22f, ie if RPM is more than
0x021C |  | B8 2F | mov | r0,#2F | mov r0,#2F
0x021E |  | 23 89 | mov | a,#89 | mov a,#89
0x0220 |  | 60 | add | a,@r0 | add a,@r0 | // If mem[0x2f] >= 137 set carry
0x0221 |  | BA 22 | mov | r2,#22 | mov r2,#22 | // $22 is the faulty knock sensor blink code
0x0223 |  | F6 2A | jc | rpm_axis_tbl_next | jc rpm_axis_tbl_next | // If carry jump 0x22a
0x0225 |  | CA | dec | r2 | dec r2 | // $21 is the engine too noisy blink code
0x0226 |  | 23 FA | mov | a,#FA | mov a,#FA
0x0228 |  | 60 | add | a,@r0 | add a,@r0
0x0229 |  | A7 | cpl | c | cpl c
0x022A | rpm_axis_tbl_next: | 18 | inc | r0 | inc r0 |  | advances RPM axis table pointer (inc r0) during map index search
0x022B |  | 74 2A | call | knock_fault_blink_set | call knock_fault_blink_set
0x022D |  | 44 43 | jmp | retard_map_read | jmp retard_map_read
0x022F | rpm_axis_tbl_lo: | B8 43 | mov | r0,#43 | mov r0,#43 |  | reads low byte of RPM axis table from mem[43h]
0x0231 |  | F0 | mov | a,@r0 | mov a,@r0
0x0232 |  | 37 | cpl | a | cpl a
0x0233 |  | 03 18 | add | a,#18 | add a,#18
0x0235 |  | F6 43 | jc | retard_map_read | jc retard_map_read
0x0237 |  | B8 52 | mov | r0,#52 | mov r0,#52
0x0239 |  | F0 | mov | a,@r0 | mov a,@r0 | // load current MAP sensor pressure into a
0x023A |  | 03 BF | add | a,#BF | add a,#BF | // add 191
0x023C |  | A7 | cpl | c | cpl c | // c=1 means an error, 0 means no error (checked in 0x32a/0x32c). So it's an error if the add did not carry, iow the MAP pressure value was <=64, that is ~54kpa or -7.8psi (that is 45kpa or 6.5psi before 10 was added in the ADC routine) this appears to be setting the BCD for a bad MAP sensor is the event count for "bad MAP sensor"?
0x023D |  | BA 33 | mov | r2,#33 | mov r2,#33
0x023F |  | B8 30 | mov | r0,#30 | mov r0,#30
0x0241 |  | 74 2A | call | knock_fault_blink_set | call knock_fault_blink_set
0x0243 | retard_map_read: | B8 2E | mov | r0,#2E | mov r0,#2E |  | reads max-retard map value from mem[2Eh] — rpm × load indexed
0x0245 |  | F0 | mov | a,@r0 | mov a,@r0
0x0246 |  | 03 72 | add | a,#72 | add a,#72
0x0248 |  | F6 4C | jc | retard_map_loop | jc retard_map_loop
0x024A |  | B1 12 | mov | @r1,#12 | mov @r1,#12
0x024C | retard_map_loop: | F0 | mov | a,@r0 | mov a,@r0 |  | retard map interpolation loop body — steps through retard table
0x024D |  | 03 6B | add | a,#6B | add a,#6B
0x024F |  | E6 5A | jnc | boost_aux_read | jnc boost_aux_read
0x0251 |  | F1 | mov | a,@r1 | mov a,@r1
0x0252 |  | D3 12 | xrl | a,#12 | xrl a,#12
0x0254 |  | 96 5A | jnz | boost_aux_read | jnz boost_aux_read
0x0256 |  | A1 | mov | @r1,a | mov @r1,a
0x0257 | map_boost_read: | B8 3A | mov | r0,#3A | mov r0,#3A |  | reads MAP sensor (boost pressure) value from mem[3Ah] for boost control
0x0259 |  | A0 | mov | @r0,a | mov @r0,a
0x025A | boost_aux_read: | B8 41 | mov | r0,#41 | mov r0,#41 |  | reads auxiliary boost-related ADC result from mem[41h]
0x025C |  | F0 | mov | a,@r0 | mov a,@r0
0x025D |  | 97 | clr | c | clr c
0x025E |  | 96 62 | jnz | boost_error_calc | jnz boost_error_calc
0x0260 |  | 54 B1 | call | retard_interp | call retard_interp | // reset the boost error event counter 35h to the value 64h (100)
0x0262 | boost_error_calc: | B8 60 | mov | r0,#60 | mov r0,#60 | // load boost error location 60h into r0 | calculates boost pressure error (actual vs target) from mem[60h]
0x0264 |  | F0 | mov | a,@r0 | mov a,@r0 | // load actual boost error into a
0x0265 |  | BA 32 | mov | r2,#32 | mov r2,#32 | // BCD value for "boost too high"
0x0267 |  | F2 7B | jb7 | overboost_error_path | jb7 overboost_error_path | // boost error is 1's comp. so bit7=overboost
0x0269 |  | B8 44 | mov | r0,#44 | mov r0,#44 | // 44h contains rpm axis
0x026B |  | F0 | mov | a,@r0 | mov a,@r0 | // load rpm axis value into a
0x026C |  | 03 DB | add | a,#DB | add a,#DB | // add 219
0x026E |  | E6 72 | jnc | 272 | jnc 0272 | // c=0 if rpm is > ~2800
0x0270 |  | 54 B1 | call | retard_interp | call retard_interp | // this resets 35h to the value 64h (100), so no event count for underboost at low rpm
0x0272 |  | B8 60 | mov | r0,#60 | mov r0,#60 | // r0 now points to boost error location again
0x0274 |  | F0 | mov | a,@r0 | mov a,@r0 | // load boost error into a
0x0275 |  | CA | dec | r2 | dec r2 | // r2 now=31h, BCD value for "boost too low"
0x0276 |  | 37 | cpl | a | cpl a
0x0277 |  | 03 20 | add | a,#20 | add a,#20 | // add 32 (i.e. subtract 32 because we just cpl'd)
0x0279 |  | F6 7D | jc | boost_error_dir | jc boost_error_dir | // c=1 means the boost error was < 32
0x027B | overboost_error_path: | 03 20 | add | a,#20 | add a,#20 | // jmp to here if overboost (from 0x267), with a=boost error from 60h. We also get here if the previous -32 operation didn't carry, i.e. the underboost error was >=32. | overboost branch: adds 0x20 to error — boost exceeded target, reduce CV duty
0x027D | boost_error_dir: | A7 | cpl | c | cpl c | // for underboost, c=1 if the error was < 64. For overboost, c=1 if the error was > 32 | inverts carry to encode boost error direction (over vs under target)
0x027E |  | B8 6C | mov | r0,#6C | mov r0,#6C | // set in ADC MAP read. Used to rate limit updates to 52h (current measured boost), and rate limits error checking to 1/4 on rising boost
0x0280 |  | F0 | mov | a,@r0 | mov a,@r0
0x0281 |  | 96 89 | jnz | tps_boost_limit_chk | jnz tps_boost_limit_chk | // skip to the next test if boost error checking is being rate limited by 6Ch
0x0283 |  | B8 35 | mov | r0,#35 | mov r0,#35 | // here, r0 is an input parameter to a generic event counter routine
0x0285 |  | 23 64 | mov | a,#64 | mov a,#64
0x0287 |  | 74 2C | call | knock_fault_cnt_swap | call knock_fault_cnt_swap | // error counter routine. c=0 no error. c=1, we have an error
0x0289 | tps_boost_limit_chk: | B8 3C | mov | r0,#3C |  | // next test, throttle position | checks TPS from mem[3Ch] — limits boost correction at low throttle
0x028B |  | 23 F4 | mov | a,#F4
0x028D |  | 60 | add | a,@r0
0x028E |  | A7 | cpl | c
0x028F |  | BA 41 | mov | r2,#41 |  | // BCD code for TPS power 4-1 - this tends to trigger if TPS value <12 (0ch)
0x0291 |  | F6 98 | jc | cv_duty_store |  | // if raw_tps < 12 then jump
0x0293 |  | 23 24 | mov | a,#24
0x0295 |  | 60 | add | a,@r0
0x0296 |  | 1A | inc | r2 |  | // BCD code for TPS signal - increments to 4-2. Experimentally, this tends to occur for TPS value > D8h
0x0297 |  | F0 | mov | a,@r0
0x0298 | cv_duty_store: | A0 | mov | @r0,a |  |  | stores computed cycling-valve (wastegate) duty cycle to [r0]
0x0299 |  | B8 36 | mov | r0,#36
0x029B |  | 74 2A | call | knock_fault_blink_set
0x029D |  | F5 | sel | mb1 | sel mb1
0x029E |  | B4 00 | call | knock_threshold_read | call knock_threshold_read
0x02A0 |  | E5 | sel | mb0 | sel mb0
0x02A1 |  | 74 36 | call | diag_start | call diag_start | // END of blink code calculation
0x02A3 |  | B9 17 | mov | r1,#17 | mov r1,#17 | // stack manipulation for housekeeping functions. See page 2-5 of the MCS-48 pdf. Locations 16h and 17h are the top of the stack (2-byte value). We got here from the reset purely by jumping, no calls. Thus the ret statement at 0x2B0 will use whatever we put on the stack // in this routine below.
0x02A5 |  | B1 08 | mov | @r1,#8 | mov @r1,#8 | // 17h <- 8 (locations will be 8xxh)
0x02A7 |  | C9 | dec | r1 | dec r1
0x02A8 |  | 27 | clr | a | clr a
0x02A9 |  | 21 | xch | a,@r1 | xch a,@r1 | // a <- 16h and 16h <- 0
0x02AA |  | 12 AF | jb0 | select_mb1_maps | jb0 select_mb1_maps | // call the first function 0x800?
0x02AC |  | 7 | dec | a | dec a
0x02AD |  | 7 | dec | a | dec a
0x02AE |  | 31 | xchd | a,@r1 | xchd a,@r1
0x02AF | select_mb1_maps: | F5 | sel | mb1 | sel mb1 |  | sel mb1 — switches to memory bank 1 where retard/boost map tables live
0x02B0 |  | 83 | ret |  | ret
0x02B1 | retard_interp: | B8 35 | mov | r0,#35 | mov r0,#35 |  | ignition retard map interpolation entry — r0=#35 (retard table base)
0x02B3 |  | B0 64 | mov | @r0,#64 | mov @r0,#64
0x02B5 |  | 83 | ret |  | ret
0x02FE | page_vec_02: | A3 | movp | a,@a | movp a,@a |  | end-of-page movp trampoline — page 2 map table dispatch vector
0x02FF |  | 83 | ret |  | ret
0x0300 | mul8: | BD 09 | mov | r5,#9 | mov r5,#9 | // 8-bit multiply function (r3 x r6), 16-bit result in a:r3 | 8×8 multiply: r3 × r6 → a:r3, 9-iteration shift-add (used for retard scaling)
0x0302 |  | 97 | clr | c | clr c
0x0303 |  | 27 | clr | a | clr a
0x0304 | mul8_loop: | 67 | rrc | a | rrc a |  | multiply loop body — rrc a, conditional add r3
0x0305 |  | 2B | xch | a,r3 | xch a,r3
0x0306 |  | 67 | rrc | a | rrc a
0x0307 |  | 2B | xch | a,r3 | xch a,r3
0x0308 |  | E6 0B | jnc | mul8_loop_end | jnc mul8_loop_end
0x030A |  | 6E | add | a,r6 | add a,r6
0x030B | mul8_loop_end: | ED 04 | djnz | r5,mul8_loop | djnz r5,mul8_loop |  | djnz r5: loop-counter check for mul8 (9 iterations)
0x030D |  | 83 | ret |  | ret | // END of 8-bit multiply function
0x030E | crank_ref_isr_body: | A0 | mov | @r0,a | mov @r0,a | // main body of ext int routine | main body of ext_int — processes 80°-BTDC crank reference pulse from trigger wheel
0x030F |  | B8 25 | mov | r0,#25 | mov r0,#25
0x0311 |  | F0 | mov | a,@r0 | mov a,@r0
0x0312 |  | 17 | inc | a | inc a
0x0313 |  | AA | mov | r2,a | mov r2,a
0x0314 |  | B8 21 | mov | r0,#21 | mov r0,#21
0x0316 |  | F0 | mov | a,@r0 | mov a,@r0
0x0317 |  | 17 | inc | a | inc a
0x0318 |  | AB | mov | r3,a | mov r3,a
0x0319 |  | FF | mov | a,r7 | mov a,r7
0x031A |  | 47 | swap | a | swap a
0x031B |  | 37 | cpl | a | cpl a
0x031C |  | 03 0A | add | a,#A | add a,#A
0x031E |  | A8 | mov | r0,a | mov r0,a
0x031F | crank_ref_delay: | E8 1F | djnz | r0,crank_ref_delay | djnz r0,crank_ref_delay |  | djnz r0,self — brief busy-delay inside crank ref ISR for signal settling
0x0321 |  | B8 38 | mov | r0,#38 | mov r0,#38
0x0323 |  | F0 | mov | a,@r0 | mov a,@r0
0x0324 |  | 93 | retr |  | retr | // END ext int routine
0x0325 | setr4_add22: | B9 22 | mov | r1,#22 | mov r1,#22 | // initialize r4 with ram[22h]
0x0327 |  | F1 | mov | a,@r1 | mov a,@r1
0x0328 |  | AC | mov | r4,a | mov r4,a
0x0329 |  | 83 | ret |  | ret | // END initialize r4 with ram[22h]
0x032A | knock_fault_blink_set: | 23 3C | mov | a,#3C | mov a,#3C | // Count errors and set 33h blink code. We called into here from 0x22b. R0 was 0x30. Carry was set. mem[0x30] is a count we decrement. | counts knock events and writes fault blink code to mem[33h] for LED display
0x032C | knock_fault_cnt_swap: | 20 | xch | a,@r0 | xch a,@r0 | // mem[0x30] := 0x3c | xch: initialises knock event counter mem[30h] to 0x3C
0x032D |  | E6 31 | jnc | knock_fault_cnt_chk | jnc knock_fault_cnt_chk | // Not taken
0x032F |  | 7 | dec | a | dec a | // a := 0x3b
0x0330 |  | A0 | mov | @r0,a | mov @r0,a | // count is dec'd and stored back if c (error)
0x0331 | knock_fault_cnt_chk: | 96 35 | jnz | knock_fault_ret | jnz knock_fault_ret | // just return if the error counter isn't 0 yet | jnz: returns early if knock event counter not yet decremented to zero
0x0333 |  | FA | mov | a,r2 | mov a,r2 | // r2 should contain the BCD value for the error
0x0334 |  | A1 | mov | @r1,a | mov @r1,a | // now the address in r1 (33h) has the error BCD
0x0335 | knock_fault_ret: | 83 | ret |  | ret | // END count errors | ret — end of knock fault / blink-code update routine
0x0336 | diag_start: | B8 80 | mov | r0,#80 | mov r0,#80 | // diagnostic function (unused?)
0x0338 |  | BA 08 | mov | r2,#8 | mov r2,#8
0x033A |  | 80 | movx | a,@r0 | movx a,@r0 | // On first execute of this instruction ADC channel 7 is selected
0x033B |  | B2 53 | jb5 | diag_clr_f0 | jb5 diag_clr_f0
0x033D |  | BA 04 | mov | r2,#4 | mov r2,#4
0x033F | diag_loop: | C8 | dec | r0 | dec r0
0x0340 |  | 20 | xch | a,@r0 | xch a,@r0
0x0341 |  | 47 | swap | a | swap a
0x0342 |  | 20 | xch | a,@r0 | xch a,@r0
0x0343 |  | 30 | xchd | a,@r0 | xchd a,@r0
0x0344 |  | EA 3F | djnz | r2,diag_loop | djnz r2,diag_loop
0x0346 |  | D2 52 | jb6 | diag_ret | jb6 diag_ret
0x0348 |  | F2 52 | jb7 | diag_ret | jb7 diag_ret
0x034A |  | 18 | inc | r0 | inc r0
0x034B |  | B0 00 | mov | @r0,#0 | mov @r0,#0
0x034D |  | 18 | inc | r0 | inc r0
0x034E |  | F0 | mov | a,@r0 | mov a,@r0
0x034F |  | 53 0F | anl | a,#F | anl a,#F
0x0351 |  | A0 | mov | @r0,a | mov @r0,a
0x0352 | diag_ret: | 83 | ret |  | ret
0x0353 | diag_clr_f0: | 85 | clr | f0 | clr f0 |  | clears flag F0 at start of power-on diagnostic scan
0x0354 |  | F2 57 | jb7 | diag_set_ch_mask | jb7 diag_set_ch_mask
0x0356 |  | 95 | cpl | f0 | cpl f0
0x0357 | diag_set_ch_mask: | BB 7F | mov | r3,#7F | mov r3,#7F |  | sets r3 = 0x7F — channel mask for diagnostic knock sensor sweep
0x0359 |  | D2 68 | jb6 | diag_ptr_dec | jb6 diag_ptr_dec
0x035B |  | F2 81 | jb7 | diag_out_ptr | jb7 diag_out_ptr
0x035D |  | B9 2C | mov | r1,#2C | mov r1,#2C
0x035F |  | F1 | mov | a,@r1 | mov a,@r1
0x0360 |  | 7 | dec | a | dec a
0x0361 |  | E7 | rl | a | rl a
0x0362 |  | 47 | swap | a | swap a
0x0363 |  | 53 03 | anl | a,#3 | anl a,#3
0x0365 |  | 6B | add | a,r3 | add a,r3
0x0366 |  | AB | mov | r3,a | mov r3,a
0x0367 |  | 85 | clr | f0 | clr f0
0x0368 | diag_ptr_dec: | C8 | dec | r0 | dec r0 |  | decrements diagnostic RAM read pointer (r0--)
0x0369 |  | F8 | mov | a,r0 | mov a,r0
0x036A |  | 52 7E | jb2 | diag_read_ram | jb2 diag_read_ram
0x036C |  | 03 82 | add | a,#82 | add a,#82
0x036E |  | A3 | movp | a,@a | movp a,@a
0x036F |  | BB 7F | mov | r3,#7F | mov r3,#7F
0x0371 | diag_save_r1: | A9 | mov | r1,a | mov r1,a |  | saves r1 into register for diagnostic output sequencing
0x0372 |  | B6 75 | jf0 | diag_save_r4 | jf0 diag_save_r4
0x0374 |  | F1 | mov | a,@r1 | mov a,@r1
0x0375 | diag_save_r4: | AC | mov | r4,a | mov r4,a |  | saves r4 counter from accumulator during diagnostic
0x0376 |  | FB | mov | a,r3 | mov a,r3
0x0377 |  | 6A | add | a,r2 | add a,r2
0x0378 |  | A9 | mov | r1,a | mov r1,a
0x0379 |  | FC | mov | a,r4 | mov a,r4
0x037A |  | 91 | movx | @r1,a | movx @r1,a
0x037B |  | EA 68 | djnz | r2,diag_ptr_dec | djnz r2,diag_ptr_dec
0x037D |  | 83 | ret |  | ret
0x037E | diag_read_ram: | F0 | mov | a,@r0 | mov a,@r0 |  | reads RAM byte at [r0] for diagnostic output
0x037F |  | 64 71 | jmp | diag_save_r1 | jmp diag_save_r1
0x0381 | diag_out_ptr: | B9 7D | mov | r1,#7D | mov r1,#7D |  | sets r1 = 0x7D — points into diagnostic serial output buffer
0x0383 |  | F1 | mov | a,@r1 | mov a,@r1
0x0384 |  | 96 9D | jnz | diag_end | jnz diag_end
0x0386 |  | 85 | clr | f0 | clr f0
0x0387 |  | 95 | cpl | f0 | cpl f0
0x0388 |  | 74 68 | call | diag_ptr_dec | call diag_ptr_dec
0x038A |  | 74 90 | call | diag_write_call | call diag_write_call
0x038C |  | B8 7C | mov | r0,#7C | mov r0,#7C
0x038E |  | A0 | mov | @r0,a | mov @r0,a
0x038F |  | 83 | ret |  | ret
0x0390 | diag_write_call: | 74 92 | call | diag_write_mem | call diag_write_mem |  | calls diag_write_mem to store diagnostic byte
0x0392 | diag_write_mem: | B8 7E | mov | r0,#7E | mov r0,#7E |  | writes diagnostic byte to output buffer at mem[7Eh]
0x0394 |  | B9 0D | mov | r1,#D | mov r1,#D
0x0396 |  | F0 | mov | a,@r0 | mov a,@r0
0x0397 |  | 31 | xchd | a,@r1 | xchd a,@r1
0x0398 |  | 18 | inc | r0 | inc r0
0x0399 |  | C9 | dec | r1 | dec r1
0x039A |  | F0 | mov | a,@r0 | mov a,@r0
0x039B |  | B1 FE | mov | @r1,#FE | mov @r1,#FE
0x039D | diag_end: | 83 | ret |  | ret | // END diagnostic function | ret — end of power-on diagnostic routine
0x03FA | map_tbl_idx_mask: | 53 60 | anl | a,#60 | anl a,#60 |  | masks table index to bits [6:5] (anl a,#60) — selects which 2D map
0x03FC | map_tbl_lookup: | 68 | add | a,r0 | add a,r0 |  | adds index to base address r0 — byte lookup into retard/boost map table
0x03FD |  | 41 | orl | a,@r1 | orl a,@r1
0x03FE |  | A3 | movp | a,@a | movp a,@a
0x03FF |  | 84 0E | jmp | adc_ch_addr_sel | jmp adc_ch_addr_sel
0x0400 |  | OE | .db | 0x0e | .db 0x0e | // ADC routine function address table adc_ch_addr_sel:
0x0401 |  | 3C | .db | 0x3c | .db 0x3c | //adc_knock_level_read:
0x0402 |  | 3C | .db | 0x3c | .db 0x3c | //adc_knock_level_read:
0x0403 |  | 3C | .db | 0x3c | .db 0x3c | //adc_knock_level_read:
0x0404 |  | 27 | .db | 0x27 | .db 0x27 | //adc_knock_selftest:
0x0405 |  | 4C | .db | 0x4c | .db 0x4c | //call 44C
0x0406 |  | 8C | .db | 0x8c | .db 0x8c | //call 48C
0x0407 |  | 98 | .db | 0x98 | .db 0x98 | // END function table adc_map_sensor_read:
0x0408 |  | 99 | .db | 0x99 | .db 0x99
0x0409 |  | 8F | .db | 0x8f | .db 0x8f
0x040A |  | 0 | nop |  | nop
0x040B | adc_dispatch: | 53 07 | anl | a,#7 | anl a,#7 | // ADC routine jump. Jump to routine N, where N is read from the accumulator. reads contents of above table (that starts at 0x400) and writes it to the bottom byte of PC | ADC jump dispatcher — ANDs acc to 3 bits, uses jump table at 0x400 to select channel routine
0x040D |  | B3 | jmpp | @a | jmpp @a | // END ADC routine jmp
0x040E | adc_ch_addr_sel: | 99 F7 | anl | p1,#F7 | anl p1,#F7 | // ADC function #1 (address select) | ADC fn1: sets channel address bits on P1 for ADC8090 address lines
0x0410 |  | F0 | mov | a,@r0 | mov a,@r0 | // Clear ALE. Result is ????_0???
0x0411 |  | 7 | dec | a | dec a
0x0412 |  | C6 1C | jz | adc_addr_even_sel | jz adc_addr_even_sel
0x0414 |  | 99 F3 | anl | p1,#F3 | anl p1,#F3 | // Clear MSB of ADC address. Result is ????_00??
0x0416 |  | 92 1A | jb4 | adc_addr_bit3_chk | jb4 adc_addr_bit3_chk | // Jump if bit 4 of accumulator is set
0x0418 |  | 99 F5 | anl | p1,#F5 | anl p1,#F5 | // Clear middle bit of ADC address. Result is ????_000?
0x041A | adc_addr_bit3_chk: | 72 1E | jb3 | knock_integrator_reset | jb3 knock_integrator_reset |  | tests bit 3 of channel address for even/odd ADC channel pair select
0x041C | adc_addr_even_sel: | 99 F6 | anl | p1,#F6 | anl p1,#F6 | // Clear bottom bit of ADC address. Result is ????_0000 | clears P1 bit0 (anl p1,#F6) — selects even ADC channel address
0x041E | knock_integrator_reset: | 8A 20 | orl | p2,#20 | orl p2,#20 | // Set bit 5 of port 2 - knock sensor integrator reset | sets p2.5 high — resets knock sensor charge integrator between measurements
0x0420 |  | 89 08 | orl | p1,#8 | orl p1,#8 | // Set ADC ALE.
0x0422 |  | 99 F5 | anl | p1,#F5 | anl p1,#F5
0x0424 |  | 89 05 | orl | p1,#5 | orl p1,#5
0x0426 |  | 83 | ret |  | ret | // END ADC function #1
0x0427 | adc_knock_selftest: | B8 23 | mov | r0,#23 | mov r0,#23 | // ADC function #3 (knock self-test) | ADC fn3: knock sensor self-test — injects known signal, reads ch from mem[23h]
0x0429 |  | F0 | mov | a,@r0 | mov a,@r0
0x042A |  | AC | mov | r4,a | mov r4,a
0x042B |  | B8 2F | mov | r0,#2F | mov r0,#2F
0x042D |  | F0 | mov | a,@r0 | mov a,@r0
0x042E |  | 03 C0 | add | a,#C0 | add a,#C0
0x0430 |  | B8 31 | mov | r0,#31 | mov r0,#31
0x0432 |  | F6 46 | jc | adc_knock_result | jc adc_knock_result
0x0434 |  | F0 | mov | a,@r0 | mov a,@r0
0x0435 |  | 52 38 | jb2 | adc_fn2_ch_mask | jb2 adc_fn2_ch_mask
0x0437 |  | 83 | ret |  | ret
0x0438 | adc_fn2_ch_mask: | 53 07 | anl | a,#7 | anl a,#7 |  | masks accumulator to 3 bits — isolates channel number for fn2
0x043A |  | A0 | mov | @r0,a | mov @r0,a
0x043B |  | 83 | ret |  | ret | // END ADC function #3
0x043C | adc_knock_level_read: | 03 07 | add | a,#7 | add a,#7 | // ADC function #2 (knock self-test) | ADC fn2: reads peak knock level from sensor — core knock measurement
0x043E |  | A3 | movp | a,@a | movp a,@a
0x043F |  | B8 2F | mov | r0,#2F | mov r0,#2F
0x0441 |  | 60 | add | a,@r0 | add a,@r0
0x0442 |  | F6 4B | jc | adc_knock_level_ret | jc adc_knock_level_ret
0x0444 |  | B8 31 | mov | r0,#31 | mov r0,#31
0x0446 | adc_knock_result: | F0 | mov | a,@r0 | mov a,@r0 |  | reads ADC result byte for knock level from external ADC8090
0x0447 |  | 96 4B | jnz | adc_knock_level_ret | jnz adc_knock_level_ret
0x0449 |  | 99 7F | anl | p1,#7F | anl p1,#7F | // Clear fake knock signal
0x044B | adc_knock_level_ret: | 83 | ret |  | ret | // END ADC function #2 | ret — end of knock level ADC read (fn2)
0x044C | label044C: | 80 | movx | a,@r0 | movx a,@r0 | // ADC function #4 (read ADC ch. 0 - 3)
0x044D |  | 89 08 | orl | p1,#8 | orl p1,#8 | // OR with 0000_1000. Set ADC ALE.
0x044F |  | 99 F4 | anl | p1,#F4 | anl p1,#F4 | // AND with 1111_0100 -> Result is ????_0?00.
0x0451 |  | 20 | xch | a,@r0 | xch a,@r0
0x0452 |  | 92 80 | jb4 | adc_fn4_sign_chk | jb4 adc_fn4_sign_chk
0x0454 |  | 72 7B | jb3 | adc_fn4_result_swap | jb3 adc_fn4_result_swap
0x0456 |  | 20 | xch | a,@r0 | xch a,@r0
0x0457 |  | A9 | mov | r1,a | mov r1,a
0x0458 |  | F0 | mov | a,@r0 | mov a,@r0
0x0459 |  | D3 06 | xrl | a,#6 | xrl a,#6
0x045B |  | B8 2F | mov | r0,#2F | mov r0,#2F | // knock sensor noise
0x045D |  | C6 76 | jz | adc_fn4_store | jz adc_fn4_store
0x045F |  | 23 C0 | mov | a,#C0 | mov a,#C0
0x0461 |  | 69 | add | a,r1 | add a,r1
0x0462 |  | E6 78 | jnc | adc_fn4_index_calc | jnc adc_fn4_index_calc
0x0464 |  | F9 | mov | a,r1 | mov a,r1
0x0465 |  | A0 | mov | @r0,a | mov @r0,a
0x0466 |  | B9 34 | mov | r1,#34 | mov r1,#34
0x0468 |  | F1 | mov | a,@r1 | mov a,@r1
0x0469 |  | 03 FA | add | a,#FA | add a,#FA
0x046B |  | C6 75 | jz | adc_fn4_ret | jz adc_fn4_ret
0x046D |  | 37 | cpl | a | cpl a
0x046E |  | C6 72 | jz | adc_fn4_offset | jz adc_fn4_offset
0x0470 |  | 23 FC | mov | a,#FC | mov a,#FC
0x0472 | adc_fn4_offset: | 03 69 | add | a,#69 | add a,#69 |  | adds 0x69 offset to scale raw ADC reading in fn4 (coolant/air temp sensor)
0x0474 |  | A0 | mov | @r0,a | mov @r0,a
0x0475 | adc_fn4_ret: | 83 | ret |  | ret |  | ret — end of ADC function 4
0x0476 | adc_fn4_store: | B8 2D | mov | r0,#2D | mov r0,#2D |  | stores scaled ADC result to mem[2Dh] — temperature-derived correction factor
0x0478 | adc_fn4_index_calc: | F9 | mov | a,r1 | mov a,r1 |  | calculates lookup index from r1 for temperature correction table (fn4)
0x0479 |  | A0 | mov | @r0,a | mov @r0,a
0x047A |  | 83 | ret |  | ret
0x047B | adc_fn4_result_swap: | 20 | xch | a,@r0 | xch a,@r0 |  | xch a,[r0] — swaps result into place in fn4 pipeline
0x047C |  | B8 2E | mov | r0,#2E | mov r0,#2E | // battery voltage
0x047E |  | A0 | mov | @r0,a | mov @r0,a
0x047F |  | 83 | ret |  | ret
0x0480 | adc_fn4_sign_chk: | 72 87 | jb3 | adc_fn4_restore | jb3 adc_fn4_restore |  | jb3: checks bit 3 of result for sign/range handling in fn4
0x0482 |  | 20 | xch | a,@r0 | xch a,@r0
0x0483 |  | B8 6F | mov | r0,#6F | mov r0,#6F
0x0485 |  | 0 | nop |  | nop
0x0486 |  | 83 | ret |  | ret
0x0487 | adc_fn4_restore: | 20 | xch | a,@r0 | xch a,@r0 |  | restores ADC value from [r0] after sign check in fn4
0x0488 |  | B8 39 | mov | r0,#39 | mov r0,#39 | // TPS v+ ?
0x048A |  | A0 | mov | @r0,a | mov @r0,a
0x048B |  | 83 | ret |  | ret | // END ADC function #4
0x048C | adc_knock_sensor_read: | 80 | movx | a,@r0 | movx a,@r0 | // ADC function #5 (read ch. 5 knock sensor) | ADC fn5: reads knock sensor ch5 via movx — primary knock signal acquisition
0x048D |  | 89 08 | orl | p1,#8 | orl p1,#8 | // Andy - Manifold air pressure?
0x048F |  | 99 F7 | anl | p1,#F7 | anl p1,#F7
0x0491 |  | 89 07 | orl | p1,#7 | orl p1,#7
0x0493 |  | B8 46 | mov | r0,#46 | mov r0,#46
0x0495 |  | 37 | cpl | a | cpl a
0x0496 |  | A0 | mov | @r0,a | mov @r0,a | //save as negative
0x0497 |  | 83 | ret |  | ret | // END ADC function #5
0x0498 | adc_map_sensor_read: | B8 52 | mov | r0,#52 | mov r0,#52 | // ADC function #6 (MAP sensor?) Summary: read the ADC value, add 10 and compare it to the previous value to determine if boost is increasing or not. If it is increasing, then only update 52h and run boost error correction every 4th time. Otherwise, we keep the old value in 52h and run error checking every time. So boost has to be increasing for 4 cycles in a row to count as an increased value. | ADC fn6: reads MAP/boost pressure sensor — tracks rising boost to gate error checking
0x049A |  | 80 | movx | a,@r0 | movx a,@r0
0x049B |  | 03 0A | add | a,#A | add a,#A | // add 10 to the value from 52h
0x049D |  | AC | mov | r4,a | mov r4,a | // r4 <- value from 52h + 10
0x049E |  | 37 | cpl | a | cpl a
0x049F |  | 60 | add | a,@r0 | add a,@r0
0x04A0 |  | B8 6C | mov | r0,#6C | mov r0,#6C | // used in blink code checking - we only trigger boost codes if this is 0
0x04A2 |  | 89 08 | orl | p1,#8 | orl p1,#8 | // latch or unlatch ALE?
0x04A4 |  | 99 F7 | anl | p1,#F7 | anl p1,#F7 | // select 11110111 (iow address ch.7, TPS angle for the nead read cycle)
0x04A6 |  | E6 B1 | jnc | boost_rising_inhibit | jnc boost_rising_inhibit | // c=0 if boost is increasing
0x04A8 | boost_err_chk_arm: | B0 00 | mov | @r0,#0 | mov @r0,#0 | // here 6Ch is set to 0 which enables boost error code checking | clears mem[6Ch]=0 — arms boost error fault checking when boost is stable
0x04AA |  | B8 52 | mov | r0,#52 | mov r0,#52
0x04AC |  | FC | mov | a,r4 | mov a,r4
0x04AD |  | A0 | mov | @r0,a | mov @r0,a | // store the value from r4 into 52h
0x04AE |  | BC FF | mov | r4,#FF | mov r4,#FF | // r4 <- 255
0x04B0 |  | 83 | ret |  | ret
0x04B1 | boost_rising_inhibit: | 10 | inc | @r0 | inc @r0 | // inc the value in 6Ch | increments [6Ch] while boost is rising — inhibits boost fault until stable
0x04B2 |  | F0 | mov | a,@r0 | mov a,@r0
0x04B3 |  | 52 A8 | jb2 | boost_err_chk_arm | jb2 boost_err_chk_arm | // looks like we only enable error code checking every 4th read?
0x04B5 |  | BC FF | mov | r4,#FF | mov r4,#FF
0x04B7 |  | 83 | ret |  | ret | // END ADC function #6
0x04FE |  | A3 | movp | a,@a | movp a,@a
0x04FF |  | 83 | ret |  | ret
0x05FE |  | A3 | movp | a,@a | movp a,@a
0x05FF |  | 83 | ret |  | ret
0x06FE | page_vec_06: | A3 | movp | a,@a | movp a,@a |  | end-of-page movp trampoline — page 6 map/table dispatch
0x06FF |  | 83 | ret |  | ret
0x07FE | page_vec_07: | A3 | movp | a,@a | movp a,@a |  | end-of-page movp trampoline — page 7 map/table dispatch
0x07FF |  | 83 | ret |  | ret
0x0800 | housekeeping: | 54 0F | call | tps_calc | call tps_calc | // housekeeping function list (add 0x800h to calls) // call throttle angle calculation? (A0E or A0F) | main housekeeping dispatch — calls TPS, RPM axis, boost, knock routines each crank cycle
0x0802 |  | 54 8D | call | boost_target_map_read | call llabel0A8D
0x0804 |  | 54 57 | call | rpm_axis_lookup | call rpm_axis_lookup
0x0806 |  | 54 82 | call | cv_open_loop_map_read | call cv_open_loop_map_read
0x0808 |  | 0 | nop |  | nop
0x0809 |  | 0 | nop |  | nop
0x080A |  | 54 9E | call | tps_angle_pair_calc | call tps_angle_pair_calc | // calculate ADC angles (A9E)
0x080C |  | 34 00 | call | load_axis_hi_read | call load_axis_hi_read | // read maps (900)
0x080E |  | 0 | nop |  | nop
0x080F |  | 0 | nop |  | nop
0x0810 |  | 14 12 | call | retard_armed | call retard_armed
0x0812 | retard_armed: | 04 12 | jmp | retard_armed | jmp retard_armed | // END housekeeping function list
0x08FE |  | A3 | movp | a,@a | movp a,@a
0x08FF |  | 83 | ret |  | ret
0x0900 | load_axis_hi_read: | B9 44 | mov | r1,#44 | mov r1,#44 |  | reads high byte of load (MAP/TPS) axis value from mem[44h] for map lookup
0x0902 |  | F1 | mov | a,@r1 | mov a,@r1
0x0903 |  | E7 | rl | a | rl a
0x0904 |  | 47 | swap | a | swap a
0x0905 |  | 53 07 | anl | a,#7 | anl a,#7
0x0907 |  | 17 | inc | a | inc a
0x0908 |  | AD | mov | r5,a | mov r5,a
0x0909 |  | BA 25 | mov | r2,#25 | mov r2,#25
0x090B | get_blink: | FA | mov | a,r2 | mov a,r2
0x090C |  | A3 | movp | a,@a | movp a,@a | // 1st pass: get value from map addr = 925 (2AH), 2nd pass from 92eh (2bh) | eventually exits loop at map addr 991
0x090D |  | C6 19 | jz | load_axis_lo_read | jz load_axis_lo_read
0x090F |  | A9 | mov | r1,a | mov r1,a
0x0910 |  | FA | mov | a,r2 | mov a,r2
0x0911 |  | 03 09 | add | a,#9 | add a,#9
0x0913 |  | 2A | xch | a,r2 | xch a,r2 | // r2 gets 2eH
0x0914 |  | 6D | add | a,r5 | add a,r5 | //add R5 (08)- Acc=2d
0x0915 |  | A3 | movp | a,@a | movp a,@a | // get value from map addr = 92d (7F)
0x0916 |  | A1 | mov | @r1,a | mov @r1,a | // store 7f into mem[2a]
0x0917 |  | 24 0B | jmp | get_blink | jmp get_blink
0x0919 | load_axis_lo_read: | B9 43 | mov | r1,#43 | mov r1,#43 |  | reads low byte of load axis from mem[43h] for map indexing
0x091B |  | F1 | mov | a,@r1 | mov a,@r1
0x091C |  | 53 18 | anl | a,#18 | anl a,#18
0x091E |  | 6A | add | a,r2 | add a,r2
0x091F |  | 6D | add | a,r5 | add a,r5
0x0920 |  | A3 | movp | a,@a | movp a,@a | //get byte from addr 9B1 (e3H)
0x0921 |  | B9 6B | mov | r1,#6B | mov r1,#6B
0x0923 |  | A1 | mov | @r1,a | mov @r1,a
0x0924 |  | 83 | ret |  | ret | // END read maps
0x09FE | page_vec_09: | A3 | movp | a,@a | movp a,@a |  | end-of-page movp trampoline — page 9 map/table dispatch
0x09FF |  | 83 | ret |  | ret
0x0A0F | tps_calc: | B9 3C | mov | r1,#3C | mov r1,#3C | // added manually by me, see note above | TPS calculation entry — reads raw TPS ADC from mem[3Ch], converts to throttle angle
0x0A11 |  | F1 | mov | a,@r1 | mov a,@r1
0x0A12 |  | 37 | cpl | a | cpl a
0x0A13 |  | 19 | inc | r1 | inc r1
0x0A14 |  | 61 | add | a,@r1 | add a,@r1
0x0A15 |  | B9 3F | mov | r1,#3F | mov r1,#3F | // c=1 if 3C > 3D (throttle increasing?)
0x0A17 |  | F6 1F | jc | tps_raw_read | jc tps_raw_read
0x0A19 |  | 03 06 | add | a,#6 | add a,#6 | // c=1 if 3C > 3D-6
0x0A1B |  | F6 1F | jc | tps_raw_read | jc tps_raw_read | // 3F <- 11=0000 01011
0x0A1D |  | B1 0B | mov | @r1,#B | mov @r1,#B
0x0A1F | tps_raw_read: | F1 | mov | a,@r1 | mov a,@r1 |  | reads raw TPS ADC byte from [r1] for angle conversion
0x0A20 |  | C6 23 | jz | tps_lo_nibble_mask | jz tps_lo_nibble_mask
0x0A22 |  | 7 | dec | a | dec a
0x0A23 | tps_lo_nibble_mask: | 53 0F | anl | a,#F | anl a,#F |  | anl a,#0F — masks to low nibble for TPS range/validity check
0x0A25 |  | A1 | mov | @r1,a | mov @r1,a | // Read raw throttle pos sensor
0x0A26 |  | B9 3C | mov | r1,#3C | mov r1,#3C | // into a
0x0A28 |  | F1 | mov | a,@r1 | mov a,@r1
0x0A29 |  | AE | mov | r6,a | mov r6,a | // r1 now holds 3b, the address of a processed version of the TPS supply voltage
0x0A2A |  | C9 | dec | r1 | dec r1
0x0A2B |  | F1 | mov | a,@r1 | mov a,@r1
0x0A2C |  | AB | mov | r3,a | mov r3,a
0x0A2D |  | E5 | sel | mb0 | sel mb0 | // 8x8=16 multiply, so r3:a = 3Ch x 3Bh. 3B is initialized to 119 in the trigger routine.
0x0A2E |  | 74 00 | call | mul8 | call mul8
0x0A30 |  | F5 | sel | mb1 | sel mb1 | // r1 := 3a, the address of the throttle position in degrees
0x0A31 |  | C9 | dec | r1 | dec r1 | // 3A <- high byte of the multiply
0x0A32 |  | A1 | mov | @r1,a | mov @r1,a | // 203
0x0A33 |  | 03 CB | add | a,#CB | add a,#CB
0x0A35 |  | F6 38 | jc | tps_angle_hi_range | jc tps_angle_hi_range
0x0A37 |  | 27 | clr | a | clr a
0x0A38 | tps_angle_hi_range: | B9 43 | mov | r1,#43 | mov r1,#43 | // 43h <- 3Ah + 203, or zero if 3Ah+203 < 255 | maps TPS ADC reading to throttle angle for upper range, stores to mem[43h]
0x0A3A |  | A1 | mov | @r1,a | mov @r1,a | // 227
0x0A3B |  | 23 E3 | mov | a,#E3 | mov a,#E3
0x0A3D |  | 61 | add | a,@r1 | add a,@r1
0x0A3E |  | E6 42 | jnc | tps_supply_ref_chk | jnc tps_supply_ref_chk | // 43h <- 28 if 43h is >
0x0A40 |  | B1 1C | mov | @r1,#1C | mov @r1,#1C
0x0A42 | tps_supply_ref_chk: | B9 39 | mov | r1,#39 | mov r1,#39 |  | reads TPS supply reference voltage from mem[39h] for ratiometric correction
0x0A44 |  | F1 | mov | a,@r1 | mov a,@r1
0x0A45 |  | AE | mov | r6,a | mov r6,a
0x0A46 |  | B9 3B | mov | r1,#3B | mov r1,#3B
0x0A48 |  | F1 | mov | a,@r1 | mov a,@r1
0x0A49 |  | AB | mov | r3,a | mov r3,a
0x0A4A |  | E5 | sel | mb0 | sel mb0 | // r3:a = 39h x 3Bh (high byte)
0x0A4B |  | 74 00 | call | mul8 | call mul8
0x0A4D |  | F5 | sel | mb1 | sel mb1 | // 163
0x0A4E |  | 03 A3 | add | a,#A3 | add a,#A3
0x0A50 |  | C6 56 | jz | tps_calc_ret | jz tps_calc_ret
0x0A52 |  | 37 | cpl | a | cpl a
0x0A53 |  | 17 | inc | a | inc a
0x0A54 |  | 61 | add | a,@r1 | add a,@r1
0x0A55 |  | A1 | mov | @r1,a | mov @r1,a
0x0A56 | tps_calc_ret: | 83 | ret |  | ret | // END throttle angle calculation | ret — end of TPS / throttle angle calculation
0x0A57 | rpm_axis_lookup: | B9 44 | mov | r1,#44 | mov r1,#44 | // read rpm axis function | reads RPM axis value from mem[44h] to index into retard/boost map tables
0x0A59 |  | B8 24 | mov | r0,#24 | mov r0,#24
0x0A5B |  | BE 00 | mov | r6,#0 | mov r6,#0
0x0A5D |  | F0 | mov | a,@r0 | mov a,@r0
0x0A5E |  | 37 | cpl | a | cpl a
0x0A5F |  | AC | mov | r4,a | mov r4,a
0x0A60 |  | C5 | sel | rb0 | sel rb0
0x0A61 |  | FF | mov | a,r7 | mov a,r7
0x0A62 |  | D5 | sel | rb1 | sel rb1
0x0A63 |  | 37 | cpl | a | cpl a
0x0A64 |  | 32 7C | jb1 | rpm_axis_max_set | jb1 rpm_axis_max_set
0x0A66 |  | 37 | cpl | a | cpl a
0x0A67 |  | 03 38 | add | a,#38 | add a,#38
0x0A69 |  | 6C | add | a,r4 | add a,r4
0x0A6A |  | AC | mov | r4,a | mov r4,a
0x0A6B |  | F6 77 | jc | rpm_axis_clamp | jc rpm_axis_clamp
0x0A6D | rpm_axis_idx_inc: | 1E | inc | r6 | inc r6 |  | increments r6 RPM axis index while stepping through axis table
0x0A6E |  | FE | mov | a,r6 | mov a,r6
0x0A6F |  | 67 | rrc | a | rrc a
0x0A70 |  | 97 | clr | c | clr c
0x0A71 |  | 67 | rrc | a | rrc a
0x0A72 |  | A3 | movp | a,@a | movp a,@a
0x0A73 |  | 6C | add | a,r4 | add a,r4
0x0A74 |  | AC | mov | r4,a | mov r4,a
0x0A75 |  | E6 6D | jnc | rpm_axis_idx_inc | jnc rpm_axis_idx_inc
0x0A77 | rpm_axis_clamp: | 23 C4 | mov | a,#C4 | mov a,#C4 |  | loads 0xC4 — clamps RPM axis at maximum table index
0x0A79 |  | 6E | add | a,r6 | add a,r6
0x0A7A |  | E6 7F | jnc | rpm_axis_result_swap | jnc rpm_axis_result_swap
0x0A7C | rpm_axis_max_set: | BE 3C | mov | r6,#3C | mov r6,#3C |  | sets r6 = 0x3C — forces RPM axis index to max value
0x0A7E |  | 27 | clr | a | clr a
0x0A7F | rpm_axis_result_swap: | 2E | xch | a,r6 | xch a,r6 |  | xch a,r6 — moves RPM axis index into accumulator for map addressing
0x0A80 |  | A1 | mov | @r1,a | mov @r1,a
0x0A81 |  | 83 | ret |  | ret | // END read rpm axis function
0x0A82 | cv_open_loop_map_read: | B8 43 | mov | r0,#43 | mov r0,#43 | // read CV feedforward map | reads cycling-valve open-loop duty-cycle map cell (rpm × throttle)
0x0A84 |  | B9 44 | mov | r1,#44 | mov r1,#44
0x0A86 |  | A5 | clr | f1 | clr f1
0x0A87 |  | 94 80 | call | label0C80 | call label0C80
0x0A89 |  | B9 68 | mov | r1,#68 | mov r1,#68
0x0A8B |  | A1 | mov | @r1,a | mov @r1,a
0x0A8C |  | 83 | ret |  | ret | // END read CV feedforward map
0x0A8D | boost_target_map_read: | B8 43 | mov | r0,#43 | mov r0,#43 | // read target boost map | reads target boost pressure map cell (rpm × throttle) for error calculation
0x0A8F |  | B9 44 | mov | r1,#44 | mov r1,#44
0x0A91 |  | A5 | clr | f1 | clr f1
0x0A92 |  | B5 | cpl | f1 | cpl f1
0x0A93 |  | 94 80 | call | adc_fn4_sign_chk | call adc_fn4_sign_chk | //wrong call - goes to C80 not 480
0x0A95 |  | 37 | cpl | a | cpl a
0x0A96 |  | B9 57 | mov | r1,#57 | mov r1,#57
0x0A98 |  | 61 | add | a,@r1 | add a,@r1
0x0A99 |  | 37 | cpl | a | cpl a
0x0A9A |  | B9 51 | mov | r1,#51 | mov r1,#51
0x0A9C |  | A1 | mov | @r1,a | mov @r1,a
0x0A9D |  | 83 | ret |  | ret | // END read target boost map
0x0A9E | tps_angle_pair_calc: | B8 2A | mov | r0,#2A | mov r0,#2A | // calculate ADC angles 1 & 2 | calculates TPS throttle angle pair (angles 1 & 2) from mem[2Ah] for map axes
0x0AA0 |  | B9 22 | mov | r1,#22 | mov r1,#22
0x0AA2 |  | 74 80 | call | label0b80 | call label0380
0x0AA4 |  | A1 | mov | @r1,a | mov @r1,a
0x0AA5 |  | B8 2B | mov | r0,#2B | mov r0,#2B
0x0AA7 |  | 19 | inc | r1 | inc r1
0x0AA8 |  | 74 80 | call | label0380 | call label0380
0x0AAA |  | 03 F8 | add | a,#F8 | add a,#F8
0x0AAC |  | A1 | mov | @r1,a | mov @r1,a
0x0AAD |  | 83 | ret |  | ret | // END calculate ADC angles
0x0AFE | cv_open_loop_map: | A3 | movp | a,@a | movp a,@a | // CV feedforward aka open-loop map (rpm/throttle) | cycling-valve open-loop duty-cycle map table (rpm × throttle axes)
0x0AFF |  | 83 | ret |  | ret | // END CV feedforward map
0x0B80 | labelb80: | F0 | mov | a,@r0 | mov a,@r0 | // multiply @r0 by RPM value
0x0B81 |  | AB | mov | r3,a | mov r3,a
0x0B82 |  | B8 24 | mov | r0,#24 | mov r0,#24
0x0B84 |  | F0 | mov | a,@r0 | mov a,@r0
0x0B85 |  | AE | mov | r6,a | mov r6,a
0x0B86 |  | E5 | sel | mb0 | sel mb0
0x0B87 |  | 74 00 | call | mul8 | call mul8
0x0B89 |  | F5 | sel | mb1 | sel mb1
0x0B8A |  | 83 | ret |  | ret
0x0B8B | interp_exit_jmp: | 84 FE | jmp | page_vec_0C | jmp page_vec_0C |  | jumps to interpolation exit (page-boundary trampoline)
0x0BFC |  | 76 8B | jf1 | interp_exit_jmp | jf1 interp_exit_jmp
0x0BFE |  | A3 | movp | a,@a | movp a,@a
0x0BFF |  | 83 | ret |  | ret
0x0C80 | interp_y_read: | F1 | mov | a,@r1 | mov a,@r1 |  | reads Y-axis value from [r1] — first dimension of 2D map interpolation
0x0C81 |  | 67 | rrc | a | rrc a
0x0C82 |  | 67 | rrc | a | rrc a
0x0C83 |  | 53 0F | anl | a,#F | anl a,#F
0x0C85 |  | AA | mov | r2,a | mov r2,a
0x0C86 |  | F0 | mov | a,@r0 | mov a,@r0
0x0C87 |  | F7 | rlc | a | rlc a
0x0C88 |  | F7 | rlc | a | rlc a
0x0C89 |  | 53 F0 | anl | a,#F0 | anl a,#F0
0x0C8B |  | 6A | add | a,r2 | add a,r2
0x0C8C |  | AA | mov | r2,a | mov r2,a
0x0C8D |  | F0 | mov | a,@r0 | mov a,@r0
0x0C8E |  | 53 03 | anl | a,#3 | anl a,#3
0x0C90 |  | 17 | inc | a | inc a
0x0C91 |  | C8 | dec | r0 | dec r0
0x0C92 |  | A0 | mov | @r0,a | mov @r0,a
0x0C93 |  | 27 | clr | a | clr a
0x0C94 |  | AD | mov | r5,a | mov r5,a
0x0C95 |  | AF | mov | r7,a | mov r7,a
0x0C96 |  | BC 04 | mov | r4,#4 | mov r4,#4
0x0C98 | interp_loop: | FC | mov | a,r4 | mov a,r4 |  | 2D map interpolation loop — steps through table cells computing weighted result
0x0C99 |  | 37 | cpl | a | cpl a
0x0C9A |  | 60 | add | a,@r0 | add a,@r0
0x0C9B |  | FA | mov | a,r2 | mov a,r2
0x0C9C |  | E6 A0 | jnc | interp_partial_save | jnc interp_partial_save | // 0xc80 mov a,@r1
0x0C9E |  | 03 10 | add | a,#10 | add a,#10 | // END target boost map
0x0CA0 | interp_partial_save: | AB | mov | r3,a | mov r3,a |  | saves interpolation partial result into r3
0x0CA1 |  | 74 FC | call | map_tbl_lookup | call map_tbl_lookup | // This must be incorrectly disassembled because 480 (C80) is called
0x0CA3 |  | 6D | add | a,r5 | add a,r5 | // as the routine
0x0CA4 |  | AD | mov | r5,a | mov r5,a | // In any case this is where we call to from A82
0x0CA5 |  | E6 A8 | jnc | interp_map_cell_read | jnc interp_map_cell_read | // r0 = 43h
0x0CA7 |  | 1F | inc | r7 | inc r7 | // r1 = 44h
0x0CA8 | interp_map_cell_read: | F1 | mov | a,@r1 | mov a,@r1 | // read boost/cv feedforward map | reads next map cell value from retard/boost table inside interpolation loop
0x0CA9 |  | 67 | rrc | a | rrc a | // added my me to fix the above mistake
0x0CAA |  | FB | mov | a,r3 | mov a,r3
0x0CAB |  | E6 AE | jnc | interp_tbl_lookup_call | jnc interp_tbl_lookup_call | // divide 43h by 4 to get 0-7 range
0x0CAD |  | 17 | inc | a | inc a
0x0CAE | interp_tbl_lookup_call: | 74 FC | call | map_tbl_lookup | call map_tbl_lookup |  | calls map_tbl_lookup (0x3FC) for interpolated cell byte
0x0CB0 |  | 6D | add | a,r5 | add a,r5
0x0CB1 |  | AD | mov | r5,a | mov r5,a
0x0CB2 |  | E6 B5 | jnc | interp_next_cell_read | jnc interp_next_cell_read
0x0CB4 |  | 1F | inc | r7 | inc r7
0x0CB5 | interp_next_cell_read: | F1 | mov | a,@r1 | mov a,@r1 |  | reads adjacent map cell for delta calculation in interpolation
0x0CB6 |  | 1B | inc | r3 | inc r3
0x0CB7 |  | 32 BA | jb1 | interp_r3_restore | jb1 interp_r3_restore
0x0CB9 |  | CB | dec | r3 | dec r3
0x0CBA | interp_r3_restore: | FB | mov | a,r3 | mov a,r3 |  | restores r3 partial result for fractional multiply step
0x0CBB |  | 74 FC | call | map_tbl_lookup | call map_tbl_lookup
0x0CBD |  | 6D | add | a,r5 | add a,r5
0x0CBE |  | AD | mov | r5,a | mov r5,a
0x0CBF |  | E6 C2 | jnc | interp_frac_mul_step | jnc interp_frac_mul_step
0x0CC1 |  | 1F | inc | r7 | inc r7
0x0CC2 | interp_frac_mul_step: | FB | mov | a,r3 | mov a,r3 |  | fractional interpolation multiply step — scales delta by axis fraction
0x0CC3 |  | 74 FC | call | map_tbl_lookup | call map_tbl_lookup
0x0CC5 |  | 6D | add | a,r5 | add a,r5
0x0CC6 |  | AD | mov | r5,a | mov r5,a
0x0CC7 |  | E6 CA | jnc | interp_loop_end | jnc interp_loop_end
0x0CC9 |  | 1F | inc | r7 | inc r7
0x0CCA | interp_loop_end: | EC 98 | djnz | r4,interp_loop | djnz r4,interp_loop |  | djnz r4 — loop-end check for 2D interpolation (r4 = remaining cells)
0x0CCC |  | FF | mov | a,r7 | mov a,r7
0x0CCD |  | 53 0F | anl | a,#F | anl a,#F
0x0CCF |  | 2D | xch | a,r5 | xch a,r5
0x0CD0 |  | B8 1D | mov | r0,#1D | mov r0,#1D
0x0CD2 |  | 30 | xchd | a,@r0 | xchd a,@r0
0x0CD3 |  | 47 | swap | a | swap a
0x0CD4 |  | 83 | ret |  | ret
0x0CFE | page_vec_0C: | A3 | movp | a,@a | movp a,@a |  | end-of-page movp trampoline — page C map/table dispatch
0x0CFF |  | 83 | ret |  | ret
0x0D00 | knock_threshold_read: | B8 7A | mov | r0,#7A | mov r0,#7A |  | reads per-channel knock detection threshold from mem[7Ah]
0x0D02 |  | B9 45 | mov | r1,#45 | mov r1,#45
0x0D04 |  | F1 | mov | a,@r1 | mov a,@r1
0x0D05 |  | 37 | cpl | a | cpl a
0x0D06 |  | 60 | add | a,@r0 | add a,@r0
0x0D07 |  | F6 0B | jc | knock_level_read | jc knock_level_read | //check if 7A>45
0x0D09 |  | F1 | mov | a,@r1 | mov a,@r1
0x0D0A |  | A0 | mov | @r0,a | mov @r0,a | //if not, then move value of 45 into 7a
0x0D0B | knock_level_read: | B9 47 | mov | r1,#47 | mov r1,#47 | //multiple 7A contents times the 47 knock coefficient
0x0D0D |  | BA 00 | mov | r2,#0 | mov r2,#0
0x0D0F |  | F0 | mov | a,@r0 | mov a,@r0
0x0D10 |  | A8 | mov | r0,a | mov r0,a
0x0D11 |  | AC | mov | r4,a | mov r4,a | 0Ah, 0Ah
0x0D12 |  | F7 | rlc | a | rlc a | //value of 47 (coefficient) x 2
0x0D13 |  | F4 C1 | call | label0FC1 | calllabel0FC1 | //threshold val gets scaled 2x
0x0D15 |  | F4 C1 | call | label0FC1 | calllabel0FC1 | //threshold val gets scaled 2x
0x0D17 |  | F4 BD | call | label0FBD | call label0FBD | //r0 gets scaled down 50%, threshold val gets scaled 2x
0x0D19 |  | F4 BD | call | label0FBD | call label0FBD | //r0 gets scaled down 50%, threshold val gets scaled 2x
0x0D1B |  | F1 | mov | a,@r1 | mov a,@r1 | // The upper nibble of 47h represents 0-4 in steps of 0.25. The value in 7Ah is multipled by this // the values depend on rpm:
0x0D1C |  | 47 | swap | a | swap a | // low-medium: 66 (x1), medium-high: 55 (x0.75), high: 44 (x0.5). The final value is the threshold // the current reading must be *lower* than the threshold to count as knock // therefore this coefficient makes knock detection *less* sensitive at high rpm.
0x0D1D |  | 31 | xchd | a,@r1 | xchd a,@r1 | // throttle degrees
0x0D1E |  | C9 | dec | r1 | dec r1
0x0D1F |  | F1 | mov | a,@r1 | mov a,@r1 | // get integrated knock value in A
0x0D20 |  | 37 | cpl | a | cpl a
0x0D21 |  | 6C | add | a,r4 | add a,r4 | // r4 -a
0x0D22 |  | F6 29 | jc | knock_detect | jc knock_detect | //if r4- 46h values > FF, then jump down
0x0D24 |  | BA 09 | mov | r2,#9 | mov r2,#9 | // BIG GAP - amount to increase stored threhhold for this cylnder by
0x0D26 |  | F1 | mov | a,@r1 | mov a,@r1
0x0D27 |  | 67 | rrc | a | rrc a
0x0D28 |  | A1 | mov | @r1,a | mov @r1,a
0x0D29 | knock_detect: | B8 73 | mov | r0,#73 | mov r0,#73 | // Detect knock | knock detection entry — compares filtered knock level against threshold
0x0D2B |  | B9 49 | mov | r1,#49 | mov r1,#49
0x0D2D |  | BB 04 | mov | r3,#4 | mov r3,#4
0x0D2F |  | 85 | clr | f0 | clr f0
0x0D30 |  | 95 | cpl | f0 | cpl f0
0x0D31 |  | F4 98 | call | label0F98 | call label0798
0x0D33 |  | B8 6F | mov | r0,#6F | mov r0,#6F
0x0D35 |  | BB 04 | mov | r3,#4 | mov r3,#4
0x0D37 | knock_next_ch: | 18 | inc | r0 | inc r0 |  | advances to next knock sensor channel (inc r0)
0x0D38 |  | 20 | xch | a,@r0 | xch a,@r0
0x0D39 |  | EB 37 | djnz | r3,knock_next_ch | djnz r3,knock_next_ch
0x0D3B |  | B9 3A | mov | r1,#3A | mov r1,#3A
0x0D3D |  | F1 | mov | a,@r1 | mov a,@r1
0x0D3E |  | AD | mov | r5,a | mov r5,a
0x0D3F |  | 03 F0 | add | a,#F0 | add a,#F0
0x0D41 |  | F6 4B | jc | knock_threshold_cmp | jc knock_threshold_cmp | //if throttle degress > 15, then compare threshold
0x0D43 |  | B9 33 | mov | r1,#33 | mov r1,#33 | // 0xFC1 - 33 = blink code value
0x0D45 |  | F1 | mov | a,@r1 | mov a,@r1
0x0D46 |  | 03 EF | add | a,#EF | add a,#EF | // 0xFDB
0x0D48 |  | 96 4B | jnz | knock_threshold_cmp | jnz knock_threshold_cmp | //if blink code is <> 1-1 (limp mode) then compare threshold
0x0D4A |  | A1 | mov | @r1,a | mov @r1,a | //save value (0h) to blink code location
0x0D4B | knock_threshold_cmp: | B9 48 | mov | r1,#48 | mov r1,#48 | //get throttle position threshold | compares knock channel reading against threshold from mem[48h]
0x0D4D |  | F1 | mov | a,@r1 | mov a,@r1
0x0D4E |  | 37 | cpl | a | cpl a
0x0D4F |  | 6D | add | a,r5 | add a,r5 | //subtract from throttle degress above (#3A) - see D75 below where it gets checked
0x0D50 |  | B9 31 | mov | r1,#31 | mov r1,#31
0x0D52 |  | F1 | mov | a,@r1 | mov a,@r1 | //knock_test_out -> a
0x0D53 |  | AF | mov | r7,a | mov r7,a
0x0D54 |  | EF 74 | djnz | r7,label0D74 | djnz r7,label0D74 | //this jump might lead to limp mode…
0x0D56 |  | B1 02 | mov | @r1,#2 | mov @r1,#2
0x0D58 |  | 1A | inc | r2 | inc r2
0x0D59 |  | 23 06 | mov | a,#6 | mov a,#6
0x0D5B |  | B8 34 | mov | r0,#34 | mov r0,#34
0x0D5D |  | 20 | xch | a,@r0 | xch a,@r0
0x0D5E |  | EA 62 | djnz | r2,knock_below_threshold | djnz r2,knock_below_threshold | //r2 hard coded to start at 9h (0d24h)
0x0D60 |  | 7 | dec | a | dec a
0x0D61 |  | A0 | mov | @r0,a | mov @r0,a
0x0D62 | knock_below_threshold: | 96 68 | jnz | knock_apply_retard | jnz knock_apply_retard |  | jnz: knock below threshold — no retard action needed this cycle
0x0D64 |  | B9 33 | mov | r1,#33 | mov r1,#33
0x0D66 |  | B1 23 | mov | @r1,#23 | mov @r1,#23
0x0D68 | knock_apply_retard: | B8 7B | mov | r0,#7B | mov r0,#7B |  | knock exceeded threshold — loads retard amount from mem[7Bh] for next ISR
0x0D6A |  | F0 | mov | a,@r0 | mov a,@r0
0x0D6B |  | AB | mov | r3,a | mov r3,a
0x0D6C |  | C8 | dec | r0 | dec r0
0x0D6D |  | F0 | mov | a,@r0 | mov a,@r0
0x0D6E |  | BE 74 | mov | r6,#74 | mov r6,#74
0x0D70 |  | F4 AB | call | label07AB | call label07AB
0x0D72 |  | A4 89 | jmp | label0589 | jmp label0589
0x0D74 | label0D74: | 27 | clr | a | clr a
0x0D75 |  | E6 7E | jnc | label0D7E | jnc label0D7E | //see above - D4F add operation - carry checked here!
0x0D77 |  | FA | mov | a,r2 | mov a,r2 | //get here if current throttle is < threshold
0x0D78 |  | C6 7C | jz | label0D7C | jz label0D7C | //ir r2 =0 then no knock
0x0D7A |  | 99 BF | anl | p1,#BF | anl p1,#BF | //make knock output = 0 - p1.6
0x0D7C | label0D7C: | F0 | mov | a,@r0 | mov a,@r0
0x0D7D |  | 6A | add | a,r2 | add a,r2
0x0D7E | label0D7E: | A0 | mov | @r0,a | mov @r0,a
0x0D7F |  | B8 7A | mov | r0,#7A | mov r0,#7A
0x0D81 |  | B9 46 | mov | r1,#46 | mov r1,#46
0x0D83 |  | BE 74 | mov | r6,#74 | mov r6,#74
0x0D85 |  | BF 04 | mov | r7,#4 | mov r7,#4
0x0D87 |  | F4 A9 | call | label0FA9 | call label0FA9 | //call limp mode (maybe)
0x0D89 |  | B8 5E | mov | r0,#5E | mov r0,#5E
0x0D8B |  | B9 73 | mov | r1,#73 | mov r1,#73
0x0D8D |  | BE 58 | mov | r6,#58 | mov r6,#58
0x0D8F |  | BF 04 | mov | r7,#4 | mov r7,#4
0x0D91 |  | F4 A9 | call | label0FA9 | call label0FA9 | //call limp mode (maybe)
0x0D93 |  | B8 57 | mov | r0,#57 | mov r0,#57
0x0D95 |  | B9 2C | mov | r1,#2C | mov r1,#2C
0x0D97 |  | F1 | mov | a,@r1 | mov a,@r1
0x0D98 |  | 53 38 | anl | a,#38 | anl a,#38
0x0D9A |  | AC | mov | r4,a | mov r4,a
0x0D9B |  | 96 A5 | jnz | label0DA5 | jnz label0DA5
0x0D9D |  | B9 4F | mov | r1,#4F | mov r1,#4F
0x0D9F |  | BB 01 | mov | r3,#1 | mov r3,#1
0x0DA1 |  | 95 | cpl | f0 | cpl f0
0x0DA2 |  | F4 98 | call | label0798 | call label0798
0x0DA4 |  | A0 | mov | @r0,a | mov @r0,a
0x0DA5 | label0DA5: | B9 4C | mov | r1,#4C | mov r1,#4C
0x0DA7 |  | F1 | mov | a,@r1 | mov a,@r1
0x0DA8 |  | 47 | swap | a | swap a
0x0DA9 |  | 37 | cpl | a | cpl a
0x0DAA |  | AA | mov | r2,a | mov r2,a
0x0DAB |  | 43 F0 | orl | a,#F0 | orl a,#F0
0x0DAD |  | 17 | inc | a | inc a
0x0DAE |  | B9 58 | mov | r1,#58 | mov r1,#58
0x0DB0 |  | 61 | add | a,@r1 | add a,@r1
0x0DB1 |  | E6 BA | jnc | label0DBA | jnc label0DBA
0x0DB3 |  | 96 BA | jnz | label0DBA | jnz label0DBA
0x0DB5 |  | 19 | inc | r1 | inc r1
0x0DB6 |  | FA | mov | a,r2 | mov a,r2
0x0DB7 |  | 43 0F | orl | a,#F | orl a,#F
0x0DB9 |  | 61 | add | a,@r1 | add a,@r1
0x0DBA | label0DBA: | B9 4D | mov | r1,#4D | mov r1,#4D
0x0DBC |  | F1 | mov | a,@r1 | mov a,@r1
0x0DBD |  | B6 C0 | jf0 | label0DC0 | jf0 label0DC0
0x0DBF |  | 11 | inc | @r1 | inc @r1
0x0DC0 | label0DC0: | 96 CE | jnz | label0DCE | jnz label0DCE
0x0DC2 |  | A1 | mov | @r1,a | mov @r1,a
0x0DC3 |  | E6 CE | jnc | label0DCE | jnc label0DCE
0x0DC5 |  | F0 | mov | a,@r0 | mov a,@r0
0x0DC6 |  | 03 05 | add | a,#5 | add a,#5
0x0DC8 |  | A0 | mov | @r0,a | mov @r0,a
0x0DC9 |  | 19 | inc | r1 | inc r1
0x0DCA |  | F1 | mov | a,@r1 | mov a,@r1
0x0DCB |  | 37 | cpl | a | cpl a
0x0DCC |  | C9 | dec | r1 | dec r1
0x0DCD |  | A1 | mov | @r1,a | mov @r1,a
0x0DCE | label0DCE: | BA 4D | mov | r2,#4D | mov r2,#4D
0x0DD0 |  | F0 | mov | a,@r0 | mov a,@r0
0x0DD1 |  | 37 | cpl | a | cpl a
0x0DD2 |  | 6A | add | a,r2 | add a,r2
0x0DD3 |  | F6 D7 | jc | label0DD7 | jc label0DD7
0x0DD5 |  | FA | mov | a,r2 | mov a,r2
0x0DD6 |  | A0 | mov | @r0,a | mov @r0,a
0x0DD7 | label0DD7: | B8 6B | mov | r0,#6B | mov r0,#6B
0x0DD9 |  | FC | mov | a,r4 | mov a,r4
0x0DDA |  | 85 | clr | f0 | clr f0
0x0DDB |  | 95 | cpl | f0 | cpl f0
0x0DDC |  | C4 00 | jmp | label0600 | jmp label0600
0x0DDE |  | F0 | mov | a,@r0 | mov a,@r0
0x0DDF |  | 53 03 | anl | a,#3 | anl a,#3
0x0DE1 |  | 03 01 | add | a,#1 | add a,#1
0x0DE3 |  | AE | mov | r6,a | mov r6,a
0x0DE4 |  | AF | mov | r7,a | mov r7,a
0x0DE5 |  | B8 53 | mov | r0,#53 | mov r0,#53
0x0DE7 |  | B9 55 | mov | r1,#55 | mov r1,#55
0x0DE9 |  | B4 F1 | call | label05F1 | call label05F1
0x0DEB |  | FE | mov | a,r6 | mov a,r6
0x0DEC |  | AF | mov | r7,a | mov r7,a
0x0DED |  | B8 55 | mov | r0,#55 | mov r0,#55
0x0DEF |  | B9 51 | mov | r1,#51 | mov r1,#51
0x0DF1 |  | D4 08 | call | exp_smoothing | call label0E08
0x0DF3 |  | A0 | mov | @r0,a | mov @r0,a
0x0DF4 |  | 18 | inc | r0 | inc r0
0x0DF5 |  | 2B | xch | a,r3 | xch a,r3
0x0DF6 |  | A0 | mov | @r0,a | mov @r0,a
0x0DF7 |  | 83 | ret |  | ret
0x0DF8 |  | 0 | nop |  | nop
0x0DF9 |  | 0 | nop |  | nop
0x0DFA |  | 0 | nop |  | nop
0x0DFB |  | 0 | nop |  | nop
0x0DFC |  | 0 | nop |  | nop
0x0DFD |  | 0 | nop |  | nop
0x0DFE | label0DFE: | A3 | movp | a,@a | movp a,@a
0x0DFF |  | 83 | ret |  | ret | // END detect knock
0x0E00 | label0600: | 92 82 | jb4 | label0E82 | jb4 label0E82 | // filter target boost
0x0E02 |  | 72 30 | jb3 | label0E30 | jb3 label0E30
0x0E04 |  | 0 | nop |  | nop
0x0E05 |  | 0 | nop |  | nop
0x0E06 |  | A4 DE | jmp | label05DE | jmp label05DE
0x0E08 | exp_smoothing: | FF | mov | a,r7 | mov a,r7 | //output = a*input + (1 - a)*previous_output
0x0E09 |  | AC | mov | r4,a | mov r4,a
0x0E0A |  | F0 | mov | a,@r0 | mov a,@r0 | //knock threshold msb (7a?)
0x0E0B |  | AA | mov | r2,a | mov r2,a
0x0E0C |  | 18 | inc | r0 | inc r0
0x0E0D |  | F0 | mov | a,@r0 | mov a,@r0
0x0E0E |  | AB | mov | r3,a | mov r3,a | //knock threshold lsb (7b?)
0x0E0F |  | F4 CB | call | label07CB | call label07CB | //right shift r2:r3 by r7 bits
0x0E11 |  | FC | mov | a,r4 | mov a,r4 | // recover the bit shift count (r4 to r7 above)
0x0E12 |  | AF | mov | r7,a | mov r7,a | // recover the bit shift count (r4 to r7 above)
0x0E13 |  | FB | mov | a,r3 | mov a,r3
0x0E14 |  | 37 | cpl | a | cpl a | //flip sign for r3
0x0E15 |  | 03 01 | add | a,#1 | add a,#1
0x0E17 |  | AD | mov | r5,a | mov r5,a | //save in r5
0x0E18 |  | FA | mov | a,r2 | mov a,r2
0x0E19 |  | 37 | cpl | a | cpl a
0x0E1A |  | 13 00 | addc | a,#0 | addc a,#0 | //same for r2 - flip the sign
0x0E1C |  | AC | mov | r4,a | mov r4,a | //save in r4
0x0E1D |  | F1 | mov | a,@r1 | mov a,@r1 | //get current knock value
0x0E1E |  | AA | mov | r2,a | mov r2,a | //save in r2
0x0E1F |  | BB 00 | mov | r3,#0 | mov r3,#0
0x0E21 |  | F4 CB | call | label07CB | call label07CB | //same - right shift r2:r3 by r7 bits (4 bits?) PID?
0x0E23 |  | F0 | mov | a,@r0 | mov a,@r0 | // get original lsb from 7b
0x0E24 |  | 6D | add | a,r5 | add a,r5 | // add back to flipped sign shifted knock threshold lsb
0x0E25 |  | AD | mov | r5,a | mov r5,a | //save in r5
0x0E26 |  | C8 | dec | r0 | dec r0
0x0E27 |  | F0 | mov | a,@r0 | mov a,@r0 | // get original msb from 7b
0x0E28 |  | 7C | addc | a,r4 | addc a,r4 | // add back to flipped sign shifted knock threshold msb
0x0E29 |  | AC | mov | r4,a | mov r4,a | //save in r4
0x0E2A |  | FD | mov | a,r5 | mov a,r5 | //get summed shifted lsb back
0x0E2B |  | 6B | add | a,r3 | add a,r3 | //add to shifted current knock value (lsb)
0x0E2C |  | AB | mov | r3,a | mov r3,a | //save in r3 (lsb)
0x0E2D |  | FC | mov | a,r4 | mov a,r4 | //same for msb
0x0E2E |  | 7A | addc | a,r2 | addc a,r2 | //results: a:r3 = knock threshold - scaled knock threshold + scaled knock value
0x0E2F |  | 83 | ret |  | ret | // END select PID function
0x0E30 | label0E30: | B9 52 | mov | r1,#52 | mov r1,#52
0x0E32 |  | F1 | mov | a,@r1 | mov a,@r1
0x0E33 |  | 37 | cpl | a | cpl a
0x0E34 |  | C9 | dec | r1 | dec r1
0x0E35 |  | 61 | add | a,@r1 | add a,@r1
0x0E36 |  | B9 64 | mov | r1,#64 | mov r1,#64
0x0E38 |  | E6 56 | jnc | label0E56 | jnc label0E56
0x0E3A |  | AA | mov | r2,a | mov r2,a
0x0E3B |  | 37 | cpl | a | cpl a
0x0E3C |  | 61 | add | a,@r1 | add a,@r1
0x0E3D |  | F1 | mov | a,@r1 | mov a,@r1
0x0E3E |  | 96 47 | jnz | label0E47 | jnz label0E47
0x0E40 |  | 19 | inc | r1 | inc r1
0x0E41 |  | F1 | mov | a,@r1 | mov a,@r1
0x0E42 |  | C9 | dec | r1 | dec r1
0x0E43 |  | 96 4B | jnz | label0E4B | jnz label0E4B
0x0E45 |  | FA | mov | a,r2 | mov a,r2
0x0E46 |  | A1 | mov | @r1,a | mov @r1,a
0x0E47 | label0E47: | FA | mov | a,r2 | mov a,r2
0x0E48 |  | F6 4B | jc | label0E4B | jc label0E4B
0x0E4A |  | A1 | mov | @r1,a | mov @r1,a
0x0E4B | label0E4B: | 97 | clr | c | clr c
0x0E4C |  | F7 | rlc | a | rlc a
0x0E4D |  | F6 58 | jc | label0E58 | jc label0E58
0x0E4F |  | F7 | rlc | a | rlc a
0x0E50 |  | F6 58 | jc | label0E58 | jc label0E58
0x0E52 |  | 37 | cpl | a | cpl a
0x0E53 |  | 61 | add | a,@r1 | add a,@r1
0x0E54 |  | E6 58 | jnc | label0E58 | jnc label0E58
0x0E56 | label0E56: | B1 00 | mov | @r1,#0 | mov @r1,#0
0x0E58 | label0E58: | F1 | mov | a,@r1 | mov a,@r1
0x0E59 |  | C6 73 | jz | label0E73 | jz label0E73 | // END exponential smoothing function
0x0E5B |  | B8 6B | mov | r0,#6B | mov r0,#6B | // PID derivative function. Location 52h contains actual boost and 51h contains target boost (from the map read routine). Here they are compared for the error value. At 0xe38, carry is set if actual boost was higher than target, i.e. overboost.
0x0E5D |  | F0 | mov | a,@r0 | mov a,@r0
0x0E5E |  | 77 | rr | a | rr a
0x0E5F |  | 77 | rr | a | rr a
0x0E60 |  | 53 03 | anl | a,#3 | anl a,#3
0x0E62 |  | 03 01 | add | a,#1 | add a,#1
0x0E64 |  | AF | mov | r7,a | mov r7,a
0x0E65 |  | B8 65 | mov | r0,#65 | mov r0,#65
0x0E67 |  | F0 | mov | a,@r0 | mov a,@r0
0x0E68 |  | 37 | cpl | a | cpl a
0x0E69 |  | 17 | inc | a | inc a
0x0E6A |  | 61 | add | a,@r1 | add a,@r1
0x0E6B |  | 97 | clr | c | clr c
0x0E6C |  | 67 | rrc | a | rrc a
0x0E6D |  | 97 | clr | c | clr c
0x0E6E | label0E6E: | F7 | rlc | a | rlc a
0x0E6F |  | F2 7E | jb7 | label0E7E | jb7 label0E7E
0x0E71 |  | EF 6E | djnz | r7,label0E6E | djnz r7,label0E6E
0x0E73 | label0E73: | 03 80 | add | a,#80 | add a,#80
0x0E75 |  | B8 62 | mov | r0,#62 | mov r0,#62
0x0E77 |  | A0 | mov | @r0,a | mov @r0,a
0x0E78 |  | BF 06 | mov | r7,#6 | mov r7,#6
0x0E7A |  | B8 65 | mov | r0,#65 | mov r0,#65
0x0E7C |  | A4 F1 | jmp | label05F1 | jmp label05F1
0x0E7E | label0E7E: | 23 7F | mov | a,#7F | mov a,#7F
0x0E80 |  | C4 73 | jmp | label0673 | jmp label0673
0x0E82 | label0E82: | 72 F6 | jb3 | label0EF6 | jb3 label0EF6
0x0E84 |  | B9 52 | mov | r1,#52 | mov r1,#52
0x0E86 |  | F1 | mov | a,@r1 | mov a,@r1
0x0E87 |  | 37 | cpl | a | cpl a
0x0E88 |  | 19 | inc | r1 | inc r1
0x0E89 |  | 61 | add | a,@r1 | add a,@r1
0x0E8A |  | AC | mov | r4,a | mov r4,a
0x0E8B |  | F6 8F | jc | label0E8F | jc label0E8F
0x0E8D |  | 95 | cpl | f0 | cpl f0
0x0E8E |  | 37 | cpl | a | cpl a
0x0E8F | label0E8F: | 03 FC | add | a,#FC | add a,#FC
0x0E91 |  | B9 6A | mov | r1,#6A | mov r1,#6A
0x0E93 |  | B8 61 | mov | r0,#61 | mov r0,#61
0x0E95 |  | F6 9B | jc | label0E9B | jc label0E9B
0x0E97 |  | F1 | mov | a,@r1 | mov a,@r1
0x0E98 |  | 11 | inc | @r1 | inc @r1
0x0E99 |  | 96 D0 | jnz | label0ED0 | jnz label0ED0
0x0E9B | label0E9B: | C9 | dec | r1 | dec r1
0x0E9C |  | F1 | mov | a,@r1 | mov a,@r1
0x0E9D |  | 37 | cpl | a | cpl a
0x0E9E |  | 19 | inc | r1 | inc r1
0x0E9F |  | A1 | mov | @r1,a | mov @r1,a
0x0EA0 |  | 10 | inc | @r0 | inc @r0
0x0EA1 |  | B6 A7 | jf0 | label0EA7 | jf0 label0EA7
0x0EA3 |  | F0 | mov | a,@r0 | mov a,@r0
0x0EA4 |  | 03 FE | add | a,#FE | add a,#FE
0x0EA6 |  | A0 | mov | @r0,a | mov @r0,a
0x0EA7 | label0EA7: | B9 62 | mov | r1,#62 | mov r1,#62
0x0EA9 |  | F1 | mov | a,@r1 | mov a,@r1
0x0EAA |  | 03 60 | add | a,#60 | add a,#60
0x0EAC |  | E6 B0 | jnc | label0EB0 | jnc label0EB0 | // END PID derivative function
0x0EAE |  | B0 80 | mov | @r0,#80 | mov @r0,#80
0x0EB0 | label0EB0: | 23 BB | mov | a,#BB | mov a,#BB | // PID proportional/integral function
0x0EB2 |  | AB | mov | r3,a | mov r3,a
0x0EB3 |  | 37 | cpl | a | cpl a
0x0EB4 |  | 60 | add | a,@r0 | add a,@r0
0x0EB5 |  | F6 BE | jc | label0EBE | jc label0EBE
0x0EB7 |  | 23 44 | mov | a,#44 | mov a,#44
0x0EB9 |  | AB | mov | r3,a | mov r3,a
0x0EBA |  | 37 | cpl | a | cpl a
0x0EBB |  | 60 | add | a,@r0 | add a,@r0
0x0EBC |  | F6 D0 | jc | label0ED0 | jc label0ED0
0x0EBE | label0EBE: | B9 67 | mov | r1,#67 | mov r1,#67
0x0EC0 |  | F1 | mov | a,@r1 | mov a,@r1
0x0EC1 |  | 96 C5 | jnz | label0EC5 | jnz label0EC5
0x0EC3 |  | 97 | clr | c | clr c
0x0EC4 |  | A7 | cpl | c | cpl c
0x0EC5 | label0EC5: | 37 | cpl | a | cpl a
0x0EC6 |  | C6 C9 | jz | label0EC9 | jz label0EC9
0x0EC8 |  | 11 | inc | @r1 | inc @r1
0x0EC9 | label0EC9: | F6 CE | jc | label0ECE | jc label0ECE
0x0ECB |  | 37 | cpl | a | cpl a
0x0ECC |  | 7 | dec | a | dec a
0x0ECD |  | A1 | mov | @r1,a | mov @r1,a
0x0ECE | label0ECE: | FB | mov | a,r3 | mov a,r3
0x0ECF |  | A0 | mov | @r0,a | mov @r0,a
0x0ED0 | label0ED0: | B9 6B | mov | r1,#6B | mov r1,#6B
0x0ED2 |  | F1 | mov | a,@r1 | mov a,@r1
0x0ED3 |  | 92 D9 | jb4 | label0ED9 | jb4 label0ED9
0x0ED5 |  | FC | mov | a,r4 | mov a,r4
0x0ED6 |  | 97 | clr | c | clr c
0x0ED7 |  | 67 | rrc | a | rrc a
0x0ED8 |  | AC | mov | r4,a | mov r4,a
0x0ED9 | label0ED9: | FC | mov | a,r4 | mov a,r4
0x0EDA |  | 97 | clr | c | clr c
0x0EDB |  | F7 | rlc | a | rlc a
0x0EDC |  | AC | mov | r4,a | mov r4,a
0x0EDD |  | F2 E5 | jb7 | label0EE5 | jb7 label0EE5
0x0EDF |  | 03 C0 | add | a,#C0 | add a,#C0
0x0EE1 |  | E6 E5 | jnc | label0EE5 | jnc label0EE5
0x0EE3 |  | BC 40 | mov | r4,#40 | mov r4,#40
0x0EE5 | label0EE5: | FC | mov | a,r4 | mov a,r4
0x0EE6 |  | B9 60 | mov | r1,#60 | mov r1,#60
0x0EE8 |  | A1 | mov | @r1,a | mov @r1,a
0x0EE9 |  | 60 | add | a,@r0 | add a,@r0
0x0EEA |  | 18 | inc | r0 | inc r0
0x0EEB |  | 60 | add | a,@r0 | add a,@r0
0x0EEC |  | 18 | inc | r0 | inc r0
0x0EED |  | E6 F1 | jnc | label0EF1 | jnc label0EF1
0x0EEF |  | F2 F3 | jb7 | label0EF3 | jb7 label0EF3
0x0EF1 | label0EF1: | A0 | mov | @r0,a | mov @r0,a
0x0EF2 |  | 83 | ret |  | ret
0x0EF3 | label0EF3: | B0 7F | mov | @r0,#7F | mov @r0,#7F
0x0EF5 |  | 83 | ret |  | ret
0x0EF6 | label0EF6: | E4 00 | jmp | label0F00 | jmp label0F00
0x0EF8 |  | 0 | nop |  | nop
0x0EF9 |  | 0 | nop |  | nop
0x0EFA |  | 0 | nop |  | nop
0x0EFB |  | 0 | nop |  | nop
0x0EFC |  | 0 | nop |  | nop
0x0EFD |  | 0 | nop |  | nop
0x0EFE |  | A3 | movp | a,@a | movp a,@a
0x0EFF |  | 83 | ret |  | ret
0x0F00 | label0F00: | B9 63 | mov | r1,#63 | mov r1,#63
0x0F02 |  | F1 | mov | a,@r1 | mov a,@r1
0x0F03 |  | AE | mov | r6,a | mov r6,a
0x0F04 |  | 37 | cpl | a | cpl a
0x0F05 |  | F2 0A | jb7 | label0F0A | jb7 label0F0A
0x0F07 |  | 17 | inc | a | inc a
0x0F08 |  | AE | mov | r6,a | mov r6,a
0x0F09 |  | 95 | cpl | f0 | cpl f0
0x0F0A | label0F0A: | F0 | mov | a,@r0 | mov a,@r0
0x0F0B |  | 43 1F | orl | a,#1F | orl a,#1F
0x0F0D |  | AB | mov | r3,a | mov r3,a
0x0F0E |  | E5 | sel | mb0 | sel mb0
0x0F0F |  | 74 00 | call | mul8 | call mul8
0x0F11 |  | F5 | sel | mb1 | sel mb1
0x0F12 |  | BB B1 | mov | r3,#B1 | mov r3,#B1
0x0F14 |  | B6 19 | jf0 | label0F19 | jf0 label0F19
0x0F16 |  | 37 | cpl | a | cpl a
0x0F17 |  | BB 00 | mov | r3,#0 | mov r3,#0
0x0F19 | label0F19: | AC | mov | r4,a | mov r4,a
0x0F1A |  | B9 67 | mov | r1,#67 | mov r1,#67
0x0F1C |  | F1 | mov | a,@r1 | mov a,@r1
0x0F1D |  | 97 | clr | c | clr c | // END PID proportional/integral function
0x0F1E |  | F7 | rlc | a | rlc a
0x0F1F |  | B9 68 | mov | r1,#68 | mov r1,#68
0x0F21 |  | 61 | add | a,@r1 | add a,@r1
0x0F22 |  | B9 6F | mov | r1,#6F | mov r1,#6F
0x0F24 |  | A1 | mov | @r1,a | mov @r1,a
0x0F25 |  | 6C | add | a,r4 | add a,r4
0x0F26 |  | AC | mov | r4,a | mov r4,a
0x0F27 |  | B6 2A | jf0 | label0F2A | jf0 label0F2A
0x0F29 |  | A7 | cpl | c | cpl c
0x0F2A | label0F2A: | F6 33 | jc | label0F33 | jc label0F33
0x0F2C |  | 37 | cpl | a | cpl a | // final CV output calculation
0x0F2D |  | 6B | add | a,r3 | add a,r3
0x0F2E |  | B6 31 | jf0 | label0F31 | jf0 label0F31
0x0F30 |  | A7 | cpl | c | cpl c
0x0F31 | label0F31: | F6 3F | jc | label0F3F | jc label0F3F
0x0F33 | label0F33: | FB | mov | a,r3 | mov a,r3
0x0F34 |  | AC | mov | r4,a | mov r4,a
0x0F35 |  | B9 67 | mov | r1,#67 | mov r1,#67
0x0F37 |  | F1 | mov | a,@r1 | mov a,@r1
0x0F38 |  | 7 | dec | a | dec a
0x0F39 |  | 7 | dec | a | dec a
0x0F3A |  | F2 3E | jb7 | label0F3E | jb7 label0F3E
0x0F3C |  | 03 04 | add | a,#4 | add a,#4
0x0F3E | label0F3E: | A1 | mov | @r1,a | mov @r1,a
0x0F3F | label0F3F: | BA 22 | mov | r2,#22 | mov r2,#22
0x0F41 |  | F4 D5 | call | label0FD5 | call label0FD5 | //check value of r4 (<C0 or > c0).
0x0F43 | label0F43: | B9 43 | mov | r1,#43 | mov r1,#43
0x0F45 |  | F1 | mov | a,@r1 | mov a,@r1 | //get tps_Cycling value 0-27h
0x0F46 |  | C6 81 | jz | label0F81 | jz label0F81 | //skip ahead if 0
0x0F48 |  | 03 FF | add | a,#FF | add a,#FF | //subtract 1
0x0F4A |  | F6 4F | jc | label0F4F | jc label0F4F | //if result >0 then jump
0x0F4C |  | F0 | mov | a,@r0 | mov a,@r0
0x0F4D |  | C6 81 | jz | label0F81 | jz label0F81
0x0F4F | label0F4F: | 19 | inc | r1 | inc r1
0x0F50 |  | F1 | mov | a,@r1 | mov a,@r1
0x0F51 |  | 03 C4 | add | a,#C4 | add a,#C4
0x0F53 |  | F6 81 | jc | label0F81 | jc label0F81
0x0F55 |  | 03 00 | add | a,#0 | add a,#0
0x0F57 |  | E6 5C | jnc | label0F5C | jnc label0F5C
0x0F59 |  | F0 | mov | a,@r0 | mov a,@r0
0x0F5A |  | C6 81 | jz | label0F81 | jz label0F81
0x0F5C | label0F5C: | B9 4B | mov | r1,#4B | mov r1,#4B | //max_timing_retard location
0x0F5E |  | F1 | mov | a,@r1 | mov a,@r1 | //max_timing_retard
0x0F5F |  | AA | mov | r2,a | mov r2,a | //max_timing_retard (seeing 12h in sim)
0x0F60 |  | B9 33 | mov | r1,#33 | mov r1,#33
0x0F62 |  | F1 | mov | a,@r1 | mov a,@r1 | //check blinck code value
0x0F63 |  | C6 69 | jz | label0F69 | jz label0F69 | //if zero, skip ahead
0x0F65 |  | 03 EF | add | a,#EF | add a,#EF | //check if =11
0x0F67 |  | 96 81 | jnz | label0F81 | jnz label0F81 | //skip if = 11 already
0x0F69 | label0F69: | FC | mov | a,r4 | mov a,r4
0x0F6A | label0F6A: | A0 | mov | @r0,a | mov @r0,a
0x0F6B |  | B8 6F | mov | r0,#6F | mov r0,#6F
0x0F6D |  | BC 04 | mov | r4,#4 | mov r4,#4
0x0F6F | label0F6F: | 18 | inc | r0 | inc r0 | //check 70-73 h - current retard values
0x0F70 |  | F0 | mov | a,@r0 | mov a,@r0
0x0F71 |  | 37 | cpl | a | cpl a
0x0F72 |  | 6A | add | a,r2 | add a,r2 | //r2 = max time retard - 7xh content
0x0F73 |  | F6 7E | jc | label0F7E | jc label0F7E | //if max time retard > 7xh threshold, then jump to end
0x0F75 |  | FA | mov | a,r2 | mov a,r2 | //max_timing_retard
0x0F76 |  | A0 | mov | @r0,a | mov @r0,a | //update ram70 to new, lower value
0x0F77 |  | B9 33 | mov | r1,#33 | mov r1,#33
0x0F79 |  | F1 | mov | a,@r1 | mov a,@r1 | //get blink code
0x0F7A |  | 96 7E | jnz | label0F7E | jnz label0F7E | //if already not 0, do nothing
0x0F7C |  | B1 11 | mov | @r1,#11 | mov @r1,#11 | //set blink code =1-1 limp mode
0x0F7E | label0F7E: | EC 6F | djnz | r4,label0F6F | djnz r4,label0F6F
0x0F80 |  | 83 | ret |  | ret
0x0F81 | label0F81: | 27 | clr | a | clr a | //zero out locations 57-66h
0x0F82 |  | BB 10 | mov | r3,#10 | mov r3,#10
0x0F84 |  | B9 57 | mov | r1,#57 | mov r1,#57
0x0F86 | label0F86: | A1 | mov | @r1,a | mov @r1,a
0x0F87 |  | 19 | inc | r1 | inc r1
0x0F88 |  | EB 86 | djnz | r3,label0F86 | djnz r3,label0F86
0x0F8A |  | B1 80 | mov | @r1,#80 | mov @r1,#80 | //set 67h = #80
0x0F8C |  | B9 61 | mov | r1,#61 | mov r1,#61
0x0F8E |  | B1 80 | mov | @r1,#80 | mov @r1,#80 | //set 61h = 80h
0x0F90 |  | B9 52 | mov | r1,#52 | mov r1,#52
0x0F92 |  | F1 | mov | a,@r1 | mov a,@r1 | //get val from 52h
0x0F93 |  | 19 | inc | r1 | inc r1
0x0F94 |  | A1 | mov | @r1,a | mov @r1,a | //copy it into 53h
0x0F95 |  | 27 | clr | a | clr a
0x0F96 |  | E4 6A | jmp | label0F6A | jmp label076A
0x0F98 | label0F98: | 11 | inc | @r1 | inc @r1 | //add 1 to @r1 location (49? = ?)
0x0F99 |  | F1 | mov | a,@r1 | mov a,@r1 | //get it in a
0x0F9A |  | 96 A1 | jnz | label0FA1 | jnz label0FA1 | //if not 0, skip
0x0F9C |  | 19 | inc | r1 | inc r1 | //if 0, then incr r1 (4a?)
0x0F9D |  | F1 | mov | a,@r1 | mov a,@r1 | //get new value
0x0F9E |  | 37 | cpl | a | cpl a | //comliment it
0x0F9F |  | C9 | dec | r1 | dec r1 | //dec r1 back to original address
0x0FA0 |  | A1 | mov | @r1,a | mov @r1,a | //save the complimented value fron the next register to original location (49?)
0x0FA1 | label0FA1: | 6B | add | a,r3 | add a,r3
0x0FA2 |  | F0 | mov | a,@r0 | mov a,@r0
0x0FA3 |  | E6 A8 | jnc | label0FA8 | jnc label0FA8
0x0FA5 |  | C6 A8 | jz | label0FA8 | jz label0FA8
0x0FA7 |  | 7 | dec | a | dec a
0x0FA8 | label0FA8: | 83 | ret |  | ret | // END cv final output calculation
0x0FA9 | label0FA9: | D4 08 | call | exp_smoothing | call label0E08 | //results: a:r3 = knock threshold - scaled knock threshold + scaled knock value
0x0FAB |  | F4 B0 | call | label0FB0 | call label0EB0 | //shift bytes at r6 (74?) by 1 byte (8 total bytes). R3 gets shifted in
0x0FAD |  | F4 B0 | call | label0FB0 | call label0EB0 | //repeate - but this time the original a from a:r3 gets shifted in
0x0FAF |  | 83 | ret |  | ret
0x0FB0 | label0FB0: | 2E | xch | a,r6 | xch a,r6 | //takes lsb of previous scaled knock threhold calc and shifts 8 bytes from address of data in R6 (74?) -- shifted 1 byte
0x0FB1 |  | A8 | mov | r0,a | mov r0,a
0x0FB2 |  | 2E | xch | a,r6 | xch a,r6
0x0FB3 |  | 2B | xch | a,r3 | xch a,r3 | //get lsb from previous function
0x0FB4 |  | BF 04 | mov | r7,#4 | mov r7,#4 | //loop count = 4
0x0FB6 | label0FB6: | 20 | xch | a,@r0 | xch a,@r0
0x0FB7 |  | 18 | inc | r0 | inc r0
0x0FB8 |  | 20 | xch | a,@r0 | xch a,@r0
0x0FB9 |  | 18 | inc | r0 | inc r0
0x0FBA |  | EF B6 | djnz | r7,label0FB6 | djnz r7,label0FB6
0x0FBC |  | 83 | ret |  | ret | // END limp mode function
0x0FBD | label0FBD: | F8 | mov | a,r0 | mov a,r0 | // count cycles for cylinders
0x0FBE |  | 97 | clr | c | clr c
0x0FBF |  | 67 | rrc | a | rrc a
0x0FC0 |  | A8 | mov | r0,a | mov r0,a
0x0FC1 | label0FC1: | 21 | xch | a,@r1 | xch a,@r1 | //knock detection threshold( (47?)
0x0FC2 |  | F7 | rlc | a | rlc a | //multipy by 2
0x0FC3 |  | 21 | xch | a,@r1 | xch a,@r1 | //save back to threshold (47?)
0x0FC4 |  | E6 C9 | jnc | label0FC9 | jnc label0FC9 | //no coarry on rlc => return
0x0FC6 |  | 6C | add | a,r4 | add a,r4 | //if carry on rlc, then add r4 to a and save back to r4 - r4 = current value in 7A/45
0x0FC7 |  | 2C | xch | a,r4 | xch a,r4
0x0FC8 |  | 83 | ret |  | ret
0x0FC9 | label0FC9: | F8 | mov | a,r0 | mov a,r0
0x0FCA |  | 83 | ret |  | ret
0x0FCB | label0FCB: | FA | mov | a,r2 | mov a,r2 | // call exp. smoothing and rotate 16-bit values
0x0FCC |  | 97 | clr | c | clr c | //shift r2:r3 right by r7 bits
0x0FCD |  | 67 | rrc | a | rrc a
0x0FCE |  | AA | mov | r2,a | mov r2,a
0x0FCF |  | FB | mov | a,r3 | mov a,r3
0x0FD0 |  | 67 | rrc | a | rrc a
0x0FD1 |  | AB | mov | r3,a | mov r3,a
0x0FD2 |  | EF CB | djnz | r7,label0FCB | djnz r7,label0FCB
0x0FD4 |  | 83 | ret |  | ret
0x0FD5 | label0FD5: | B8 41 | mov | r0,#41 | mov r0,#41 | //r4 unchaged if under c0h otherwise BFh
0x0FD7 |  | FC | mov | a,r4 | mov a,r4
0x0FD8 |  | 03 40 | add | a,#40 | add a,#40
0x0FDA |  | E6 DE | jnc | label0FDE | jnc label0FDE
0x0FDC |  | BC BF | mov | r4,#BF | mov r4,#BF
0x0FDC | label0FDE: | 83 | ret |  | ret
0x0FF5 | label0FF5: | 32 32 | jb1 | label0F32 | jb1 label0F32 | // end call exp. smoothing/rotate values
0x0FF7 |  | 32 43 | jb1 | label0F43 | jb1 label0F43
0x0FF9 |  | 43 43 | orl | a,#43 | orl a,#43 | // prep CV output
0x0FFB |  | 32 32 | jb1 | label0F32 | jb1 label0F32 | // end prep CV output
0x0FFD |  | 32 20 | jb1 | label0F20 | jb1 label0F20
0x0FFF |  | 15 | dis | i | dis i |  |  | 87 @ this addr: 05 ¦ dis i

## diff_86_vs_87
start | end | len | in ASM sheet | nearest label at/before start (87 addr) | 87 bytes | 86 bytes
0x0FFF | 0x0FFF | 1 | yes | label0FF5 (0x0FF5) | FF | 15
87 reference image: 87KLR_951.mem (the bytes 87KLR951.xlsx describes)
86 image: 86KLR_951.mem
ASM colours: yellow = new/different in 86, blue = same code as 87 but at a new address (labels/comments carried over)

## byte_mem
old var name | hex addr | variable_name | Long | Value After Short Simulation
int_info | 0 | interrupt_info | /// Register bank 0 - Used for interrupt context/ r0 - Holds 24h at start of interrupt. 24h is scratch space to store the normal-context's accumulator | 38
| 1 |  |  | 23 | .
num_ints | 2 | num_timer_ints | // r2 - A count of number of times timer interrupt fired. | 8c
mult_in | 3 | mult_in | // r3 - used as an input to the 8-bit multiply function | 0
| 4 |  |  | 8e
dec_ints | 5 | dec_interrupts | // r5 - Decremented every interrupt. When reaches 0 | 13
speed_count | 6 | speed_count | // r6 - engine speed represented as the number of timer interrupts since the last reset. Actually it is a count that is initialized to 0 at reset and counts _down_ each interrupt. | 0a
time_per | 7 | timer_period | // r7 - the current timer period. Actually it is the value the timer/event-counter register. is re-initialized to every time the timer interrupt happens. r7 is initialized to 0xfc. in the boot code, and then left/right shifted occasionally depending on the RPM. In practice it has a value of 0xfe when the RPM is above 1500 RPM and 0xfc otherwise. | f0
| 8 |  |  | a9
| 9 |  |  | 1
| a |  |  | a5
| b |  |  | 1
| c |  |  | 6f
| d |  |  | 0
| e |  |  | a9
| f |  |  | 1
| 10 |  | // Register bank 1 - Used for normal context | a5
| 11 |  |  | 81
| 12 |  |  | 0
| 13 |  |  | 0d
| 14 |  |  | 44
| 15 |  |  | 30
| 16 |  |  | 30
| 17 |  |  | 0
| 18 |  |  | 0
| 19 |  |  | 0
| 1a |  |  | 0
| 1b |  |  | 0
| 1c |  |  | 0
| 1d |  |  | 0
| 1e |  |  | 0
| 1f |  |  | 0
| 20 |  |  | 0
| 21 |  |  | 0
| 22 | ADC_INIT_ANGLE | angle to begin ADC initialization routine (in timer ticks) | 0a
| 23 | ADC_READ_ANGLE | angle to read ADC (after 22h, in timer ticks) | 2
eng_speed | 24 | ENGINE_SPEED_TICKS | engine speed (in timer ticks) | 7f
| 25 |  |  | 0
| 26 |  |  | 0
| 27 |  |  | 27
| 28 |  |  | 0
| 29 |  |  | 0
| 2a |  | for calculating the angle to start ADC prep and self-test (that angle will be stored in 0x22h) | 3f
| 2b |  | for calculating the angle for ADC read (angle will be stored in 23h) | 1b
| 2c |  |  | 0
| 2d |  |  | 0
batt | 2E | BATTERY_VOLTAGE | battery voltage | ff
knk_raw | 2f | KNOCK_SENSOR_DIAG | knock sensor (diagnostics) | 0
| 30 | BLINK_ERR_KNOCK_MAP | knock/MAP | ff
knk_test | 31 | knock_test_out |  | 0
| 32 |  |  | 0
blink | 33 | BLINK_CODE_CURRENT | current blink code | 0
| 34 |  | //timer counting down fake_knocks looking for something then fires a 2-3 blink code when it gets to 0 | 6
| 35 | BLINK_ERR_BOOST_HILO | boost high/low | ff
| 36 | BLINK_ERR_TPS | TPS/TPS power supply | ff
| 37 |  |  | 0
scratch | 38 | UNKNOWN_38 | // 38h - scratch space for interrupt routines to stash the non-interrupt context's accumulator | 71
TPS | 39 | TPS_POWER_SUPPLY | throttle position (power supply) | c8
throt_deg | 3a | TPS_DEGREES | throttle position (degrees) | 0
| 3b | TPS_Scaling | //3bh - The scaling numerator 3B is initialized to 119 in the trigger/reset routine. So the nominal scaling factor is 119/256, or about 0.46 | 77
throt_raw | 3c | TPS_RAW | throttle position (raw) | 77
| 3d |  |  | 77
| 3e | WOT_angle | angle for WOT (set to 66 decimal for all rpm) | 77
| 3F |  |  | 0
| 40 |  |  | 77
| 41 | CV_DUTY_FINAL | final CV duty cycle | 0
| 42 |  |  | 0
| 43 | TPS_MAP_AXIS | throttle position (map axis) | 0
rpm_range | 44 | RPM_MAP_AXIS | rpm range (map axis) | 0
max_knk | 45 | mac_knock_thresh | // 45h - current maximum knock threshold (looked-up from map based on current RPM. But map is all the same value of 10). minimum knock threshold value (10 decimal for all rpm) | 0
knk_val | 46 | integrated_knock_val | // 46h - integrated knock value read by ADC | 0
knock_thresh_coeef | 47 | knock_det_threshold | coefficient for knock threshold (makes knock detection less sensitive at higher rpm) | 0
throt_pos_thresh | 48 | throttle_position_threshold | throttle position threshold for knock control | 0
| 49 |  |  | 0
| 4a | cycle_count_before_restore | cycle count before restoring 0.3 deg. timing (this value is used to initialize the counter 49h) | 0
| 4b | max_timing_retart | max timing retard (set to 18 decimal for all rpm, which corresponds to ~6 degrees) | 0
boost_thresh | 4c | boost_threshold | threshold for pulling boost | 0
| 4d |  |  | 0
| 4e | cycle_count_before_pulling_boost | cycle count before pulling boost | 0
| 4f |  |  | 0
| 50 | cycle_count_before_restore_boost | cycle count before restoring boost | 0
| 51 | MAP compare? |  | 0
| 52 | MAP_PRESSURE | MAP pressure | 0
| 53 |  |  | 0
| 54 |  |  | 0
| 55 |  |  | 0
| 56 |  |  | 0
| 57 | BOOST_REDUCTION_KNOCK | total boost reduction for knock control | 0
| 58 |  |  | 0
| 59 |  |  | 0
| 5a |  |  | 0
| 5b |  |  | 0
| 5c |  |  | 0
| 5d |  |  | 0
| 5e |  |  | 0
| 5f |  |  | 0
| 60 | BOOST_PID_ERROR | boost control PID error (target boost - actual boost) | 0
| 61 | BOOST_PID_ITERM | boost control PID I term (integral) | 0
| 62 | BOOST_PID_DTERM | boost control PID D term (derivative) | 0
| 63 |  |  | 0
| 64 |  |  | 0
| 65 |  |  | 0
| 66 |  |  | 0
| 67 |  |  | 0
| 68 | BOOST_FEEDFORWARD_CV | boost control feedforward value (CV duty cycle) | 0
| 69 |  | counter for 6A (set to 4 for all rpm; used in PID boost control) | 0
| 6a |  |  | 0
| 6b |  | data at end of map lookup gets stored here (code addr = 923) | 0
| 6c |  |  | 0
| 6d |  |  | 0
| 6e |  |  | 0
| 6f |  |  | 0
| 70 | CYL_TIMING_DELAY_C1 | per-cylinder timing delay cylinder 1 | 0
| 71 | CYL_TIMING_DELAY_C2 | per-cylinder timing delay cylinder 2 | 0
| 72 | CYL_TIMING_DELAY_C3 | per-cylinder timing delay cylinder 3 | 0
| 73 | CYL_TIMING_DELAY_C4 | per-cylinder timing delay cylinder 4 | 0
| 74 | CYL_KNOCK_THRESH_C1 | per-cylinder knock threshold cyinder 1 | 0
| 75 | CYL_KNOCK_THRESH_C2 | per-cylinder knock threshold cyinder 2 | 0
| 76 | CYL_KNOCK_THRESH_C3 | per-cylinder knock threshold cyinder 3 | 0
| 77 | CYL_KNOCK_THRESH_C4 | per-cylinder knock threshold cyinder 4 | 0
| 78 |  | //knock thresholds for previous 4 events (mbs:lsb) | 0
| 79 |  | //knock thresholds for previous 4 events (mbs:lsb) | 0
knk_thres_cyl | 7a | knk_thres | // 7ah - current knock threshold msb value for the cylinder that fired in the previous cycle | 0
| 7b |  | // 7bh - current knock threshold lsb value for the cylinder that fired in the previous cycle | 0
| 7c |  |  | 43
| 7d |  |  | 0
| 7e |  |  | 2
| 7f |  |  | f0

## consrtants
KLR Memory Map — RPM Dependent Constants
These are loaded from a series of 2D maps (rpm only) located at 0x925.
Location | Variable Name | Purpose
0x2A | RPM_K_ADC_START_ANGLE | for calculating the angle to start ADC stuff (22h)
0x2B | RPM_K_ADC_READ_ANGLE | for calculating the angle for ADC read (23h)
0x47 | RPM_K_KNOCK_THRESH_COEF | coefficient for knock threshold (comparison with 46h)
0x4A | RPM_K_TIMING_RESTORE_CNT | cycle count before restoring 0.3 deg. timing (49h)
0x50 | RPM_K_BOOST_RESTORE_CNT | cycle count before restoring boost (15 to 37)
0x4E | RPM_K_BOOST_PULL_CNT | cycle count before pulling boost (31 to 125)
0x4B | RPM_K_MAX_TIMING_RETARD | max timing retard (18 dec. for all rpm)
0x48 | RPM_K_KNOCK_TPS_THRESH | throttle position threshhold for knock control
0x4C | RPM_K_BOOST_PULL_THRESH | threshold for pulling boost
0x3E | RPM_K_WOT_ANGLE | angle for WOT (set to 66 decimal for all rpm)
0x45 | RPM_K_MIN_KNOCK_THRESH | minimum knock threshold value (10 for all rpm)
0x69 | RPM_K_CNT_FOR_6A | counter for 6A (set to 4 for all rpm)

## jump table 040d
0x400 .db 0x0e | 0x040E
0x401 .db 0x3c | 0x043C
0x402 .db 0x3c | 0x043C
0x403 .db 0x3c | 0x043C
0x404 .db 0x27 | 0x0427
0x405 .db 0x4c | 0x044C
0x406 .db 0x8c | 0x048C
0x407 .db 0x98 | 0x0498

## 8048opcodes
H00 | NOP
H01 | Illegal
H02 | OUTL BUS,A
H03 | ADD A, #data
H04 | JMP Page+0x0
H05 | EN I
H06 | Unknown
H07 | DEC A
H08 | INS A, BUS
H09 | IN A, P1
H0A | IN A, P2
H0B | Illegal
H0C | MOVD A,P4
H0D | MOVD A,P5
H0E | MOVD A,P6
H0F | MOVD A,P7
H10 | INC @R0
H11 | INC @R1
H12 | JB0
H13 | ADDC A, #data
H14 | CALL Page+0x0
H15 | DIS I
H16 | JTF
H17 | INC A
H18 | INC R0
H19 | INC R1
H1A | INC R2
H1B | INC R3
H1C | INC R4
H1D | INC R5
H1E | INC R6
H1F | INC R7
H20 | XCH A,@R0
H21 | XCH A,@R1
H22 | Unknown
H23 | MOV A, #data
H24 | JMP Page+0x1
H25 | EN TCNTI
H26 | JNT0
H27 | CLR A
H28 | XCH A,R0
H29 | XCH A,Rr
H2A | XCH A,R2
H2B | XCH A,R3
H2C | XCH A,R4
H2D | XCH A,R5
H2E | XCH A,R6
H2F | XCH A,R7
H30 | XCHD A, @01
H31 | XCHD A, @R1
H32 | JB1
H33 | Unknown
H34 | CALL Page+0x1
H35 | Illegal
H36 | JT0
H37 | CPL A
H38 | Illegal
H39 | Illegal
H3A | OUTL P1,A
H3B | OUTL P2,A
H3C | MOVD P4, A
H3D | MOVD P5, A
H3E | MOVD P6, A
H3F | MOVD P7, A
H40 | ORL A, @R0
H41 | ORL A, @R1
H42 | MOV A, T
H43 | ORL A, #data
H44 | JMP Page+0x2
H45 | STRT CNT
H46 | JNT1
H47 | SWAP A
H48 | ORL A, R0
H49 | ORL A, R1
H4A | ORL A, R2
H4B | ORL A, R3
H4C | ORL A, R4
H4D | ORL A, R5
H4E | ORL A, R6
H4F | ORL A, R7
H50 | ANL A, @R0
H51 | ANL A, @Ra
H52 | JB2
H53 | ANL A, #data
H54 | CALL Page+0x2
H55 | STRT T
H56 | JT1
H57 | DA A
H58 | ANL A, R0
H59 | ANL A, R1
H5A | ANL A, R2
H5B | ANL A, R3
H5C | ANL A, R4
H5D | ANL A, R5
H5E | ANL A, R6
H5F | ANL A, R7
H60 | ADD A,@R0
H61 | ADD A,@R1
H62 | MOV T, A
H63 | Unknown
H64 | JMP Page+0x3
H65 | STOP TCNT
H66 | Unknown
H67 | RRC A
H68 | ADD A, R0
H69 | ADD A, R1
H6A | ADD A, R2
H6B | ADD A, R3
H6C | ADD A, R4
H6D | ADD A, R5
H6E | ADD A, R6
H6F | ADD A, R7
H70 | ADDC A, @R0
H71 | ADDC A, @R1
H72 | JB3
H73 | RETC
H74 | CALL Page+0x3
H75 | ENT0 CLK
H76 | JF1 addr
H77 | RR A
H78 | ADDC A, R0
H79 | ADDC A, R1
H7A | ADDC A, R2
H7B | ADDC A, R3
H7C | ADDC A, R4
H7D | ADDC A, R5
H7E | ADDC A, R6
H7F | ADDC A, R7
H80 | MOVX A, @R0
H81 | MOVX A, @R1
H82 | Illegal
H83 | RET
H84 | JMP Page+0x4
H85 | CLR F0
H86 | JNI Address
H87 | Illegal
H88 | ORL BUS, #data
H89 | ORL P1, #data
H8A | ORL P2, #data
H8B | Illegal
H8C | ORLD P0, A
H8D | ORLD P1, A
H8E | ORLD P2, A
H8F | ORLD P4, A
H90 | MOVX @R0, A
H91 | MOVX @R1, A
H92 | JB4
H93 | RETR
H94 | CALL Page+0x4
H95 | CPL F0
H96 | JNZ
H97 | CLR C
H98 | ANL BUS, #data
H99 | ANL P1, #data
;H9A | ANL P2, #data
H9B | Illegal
H9C | ANLD P0, A
H9D | ANLD P1, A
H9E | ANLD P2, A
H9F | Illegal
HA0 | MOV @R0, A
HA1 | MOV @R1, A
HA2 | Unknown
HA3 | MOVP A,@A
HA4 | JMP Page+0x5
HA5 | CLR F1
HA6 | Unknown
HA7 | CPL C
HA8 | MOV R0, A
HA9 | MOV R1, A
HAA | MOV R2, A
HAB | MOV R3, A
HAC | MOV R4, A
HAD | MOV R5, A
HAE | MOV R6, A
HAF | MOV R7, A
HB0 | MOV @R0, #data
HB1 | MOV @R1, #data
HB2 | JB5
HB3 | JMPP @A
HB4 | CALL Page+0x5
HB5 | CPL F1
HB6 | JF0
HB7 | Illegal
HB8 | MOV R0, #data
HB9 | MOV R1, #data
HBA | MOV R2, #data
HBB | MOV R3, #data
HBC | MOV R4, #data
HBD | MOV R5, #data
HBE | MOV R6, #data
HBF | MOV R7, #data
HC0 | Illegal
HC1 | Illegal
HC2 | Illegal
HC3 | Illegal
HC4 | JMP Page+0x6
HC5 | SEL RB0
HC6 | JZ
HC7 | MOV A,PSW
HC8 | DEC R0
HC9 | DEC R1
HCA | DEC R2
HCB | DEC R3
HCC | DEC R4
HCD | DEC R5
HCE | DEC R6
HCF | DEC R7
HD0 | XRL A, @R0
HD1 | XRL A, @R1
HD2 | JB6
HD3 | XRL A, #data
HD4 | CALL Page+0x6
HD5 | SEL RB1
HD6 | Unknown
HD7 | MOV PSW, A
HD8 | XRL A,R0
HD9 | XRL A,R1
HDA | XRL A,R2
HDB | XRL A,R3
HDC | XRL A,R4
HDD | XRL A,R5
HDE | XRL A,R6
HDF | XRL A,R7
HE0 | Illegal
HE1 | Illegal
HE2 | Illegal
HE3 | MOVP3 A, @A
HE4 | JMP Page+0x7
HE5 | SEL MB0
HE6 | JNC
HE7 | RL A
HE8 | DJNZ R0, address
HE9 | DJNZ R1, address
HEA | DJNZ R2, address
HEB | DJNZ R3, address
HEC | DJNZ R4, address
HED | DJNZ R5, address
HEE | DJNZ R6, address
HEF | DJNZ R7, address
HF0 | MOV A, @R0
HF1 | MOV A, @R1
HF2 | JB7
HF3 | Unknown
HF4 | CALL Page+0x7
HF5 | SEL MB1
HF6 | JC
HF7 | RLC A
HF8 | MOV A, R0
HF9 | MOV A, R1
HFA | MOV A, R2
HFB | MOV A, R3
HFC | MOV A, R4
HFD | MOV A, R5
HFE | MOV A, R6
HFF | MOV A, R7

## references
https://junctionbyte.com/8051-microcontroller-special-function-registers/
https://jhnbyrn.github.io/
https://sourceforge.net/p/opendme
https://github.com/abainbridge/951_klr_playground/blob/main/Annotated_Stock1987_951KLR.asm
Xcode
homebrew (brew)
brew istall bison. -make sure to update path as default ibson is too old
git clone iverilog
brew insatell autoconf
brew install gperf
brew ibstal flex
pip3 install pandas
pip3 install openpyxl
macos app rosetta
brew instrall --cask xquartz
brew install meson ninja gtk+3 tcl-tk bzip2 pkg-config glib gtk4
gtk-mac-intgegration
json-glib
gobject-introspection
asm48