## ASM
Addr | labels | Opcode Ins | instr | operands | operand_mapped | operands numeric | original_labels | instr2 | operands2 | long_description | A | B | Port1 | Port2 | Port3 | R0 | R1 | R2 | R3 | R4 | R5 | R6 | R7 | mem1 | mem2 | mem3 | mem4 | bit1 | bit2 | bit3 | bit4 | diff_vs_perf
0x0000: | reset: | 02 02 4e | ljmp | rst_tar | rst_tar | 0x024e | reset: | ljmp | rst_tar
0x0003: | ex0int: | c2 8b | clr | IE1 | IE1 | 0x88.3 [0x8b] | ex0int: | clr | IE1 | ref sensor
0x0005: |  | 21 f0 | ajmp | ex0int_j | ex0int_j | 0x01f0 |  | ajmp | label1
0x0007: |  | ff | mov | R7, A | R7, A | R7, A |  | mov | R7, A
0x0008: |  | ff | mov | R7, A | R7, A | R7, A |  | mov | R7, A
0x0009: |  | ff | mov | R7, A | R7, A | R7, A |  | mov | R7, A
0x000a: |  | ff | mov | R7, A | R7, A | R7, A |  | mov | R7, A
0x000b: | t0int: | d2 90 | setb | 90h | INJECTOR_OUT | 0x90.0 [0x90] | t0int: | setb | 90h
0x000d: |  | c2 0a | clr | 0Ah | INJECTORS_ON | 0x21.2 [0x0a] |  | clr | 0Ah
0x000f: |  | 32 | reti |  |  |  |  | reti
0x0010: |  | ff | mov | R7, A | R7, A | R7, A |  | mov | R7, A
0x0011: |  | ff | mov | R7, A | R7, A | R7, A |  | mov | R7, A
0x0012: |  | ff | mov | R7, A | R7, A | R7, A |  | mov | R7, A
0x0013: | ex1int: | 05 36 | inc | 36h | SPD_PULSE_CNT | 0x36 | ex1int: | inc | 36h | speed sensor
0x0015: | inc_rpm_cnt1: | 30 1c 44 | jnb | 1Ch, ex1_int_j | STARTUP_FLAG, ex1_int_j | 0x23.4 [0x1c], 0x005c |  | jnb | 1Ch, label2 | startup phase bit check
0x0018: |  | 32 | reti |  |  |  |  | reti
0x0019: |  | ff | mov | R7, A | R7, A | R7, A |  | mov | R7, A
0x001a: |  | ff | mov | R7, A | R7, A | R7, A |  | mov | R7, A
0x001b: | t1int: | d5 2a 13 | djnz | 2Ah, t1int_tar | RESERVED_2AH, t1int_tar | 0x2a, 0x0031 | t1int: | djnz | 2Ah, label3 | check watchdog timer
0x001e: |  | 11 22 | acall | t1_reti | t1_reti | 0x0022 |  | acall | label4
0x0020: |  | 41 4e | ajmp | rst_tar | rst_tar | 0x024e |  | ajmp | rst_tar | reset everything
0x0022: | t1_reti: | 32 | reti |  |  |  | label4: | reti
0x0023: | serint: | 10 99 08 | jbc | TI, label5 | TI, label5 | 0x98.1 [0x99], 0x002e | serint: | jbc | TI, label5
0x0026: |  | a8 99 | mov | R0, SBUF | R0, SBUF | R0, 0x99 |  | mov | R0, SBUF
0x0028: |  | c2 9b | clr | TB8 | TB8 | 0x98.3 [0x9b] |  | clr | TB8
0x002a: |  | 86 99 | mov | SBUF, @R0 | SBUF, @R0 | 0x99, @R0 |  | mov | SBUF, @R0
0x002c: |  | c2 98 | clr | RI | RI | 0x98.0 [0x98] |  | clr | RI
0x002e: | label5: | c2 89 | clr | IE0 | IE0 | 0x88.1 [0x89] | label5: | clr | IE0
0x0030: |  | 32 | reti |  |  |  |  | reti
0x0031: | t1int_tar: | 10 94 0e | jbc | 94h,t1int_tar_2 | IdleSpeed, t1int_tar_2 | 0x90.4 [0x94], 0x0042 | label3: | jbc | 94h, label6 | check idle speed output = 1
0x0034: |  | d2 94 | setb | 94h | IdleSpeed | 0x90.4 [0x94] |  | setb | 94h | set idle speed = 1
0x0036: |  | 85 41 8d | mov | TH1, 41h | TH1, ISV_ON_TIME_HI | 0x41, 0x8d |  | mov | TH1, 41h
0x0039: |  | 85 40 8b | mov | TL1, 40h | TL1, RESERVED_40H | 0x40, 0x8b |  | mov | TL1, 40h
0x003c: |  | 20 1c 02 | jb | 1Ch,t1int_tar_1 | STARTUP_FLAG, t1int_tar_1 | 0x23.4 [0x1c], 0x0041 |  | jb | 1Ch, label7 | startup phase bit check
0x003f: |  | c2 89 | clr | IE0 | IE0 | 0x88.1 [0x89] |  | clr | IE0
0x0041: | t1int_tar_1: | 32 | reti |  |  |  | label7: | reti
0x0042: | t1int_tar_2: | 85 45 8d | mov | TH1, 45h | TH1, ISV_OFF_TIME_HI | 0x45, 0x8d | label6: | mov | TH1, 45h
0x0045: |  | 85 44 8b | mov | TL1, 44h | TL1, ISV_OFF_TIME_LO | 0x44, 0x8b |  | mov | TL1, 44h
0x0048: |  | 85 43 41 | mov | 41h, 43h | ISV_ON_TIME_HI, RESERVED_43H | 0x43, 0x41 |  | mov | 41h, 43h
0x004b: |  | 85 42 40 | mov | 40h, 42h | RESERVED_40H, ISV_ON_TIME_LO | 0x42, 0x40 |  | mov | 40h, 42h
0x004e: | write_rpm_37: | 85 36 37 | mov | 37h, 36h | ENGINE_RPM_RAW, SPD_PULSE_CNT | 0x36, 0x37 |  | mov | 37h, 36h
0x0051: |  | 75 36 00 | mov | 36h, #0h | SPD_PULSE_CNT, #0h | 0x36, #0x00 |  | mov | 36h, #0h
0x0054: |  | d2 17 | setb | 17h | Time1FlagLowIdle | 0x22.7 [0x17] |  | setb | 17h
0x0056: |  | 20 1c 02 | jb | 1Ch, label8 | STARTUP_FLAG, label8 | 0x23.4 [0x1c], 0x005b |  | jb | 1Ch, label8 | startup phase bit check
0x0059: |  | c2 89 | clr | IE0 | IE0 | 0x88.1 [0x89] |  | clr | IE0
0x005b: | label8: | 32 | reti |  |  |  | label8: | reti
0x005c: | ex1_int_j: | d5 2b 31 | djnz | 2Bh, label9 | IGN_EVENT_CNT, label9 | 0x2b, 0x0090 | label2: | djnz | 2Bh, label9 | bit 3 - 1= diagnostics mode not set, =0 when mode has been selected
0x005f: |  | d5 2d 03 | djnz | 2Dh, label10 | KLR_TRIGGER_CNT, label10 | 0x2d, 0x0065 |  | djnz | 2Dh, label10 | bit 5 - 1= use cold start variant of warm-up enrichment map (only set if lambda sensor is present, once set - never cleared)
0x0062: |  | 12 10 00 | lcall | klr_out0_2 | klr_out0_2 | 0x1000 |  | lcall | label11
0x0065: | label10: | 53 a8 ea | anl | IE, #0EAh | IE, #0EAh | 0xa8, #0xea | label10: | anl | IE, #0EAh
0x0068: |  | 11 96 | acall | ex1_reti | ex1_reti | 0x0096 |  | acall | label12
0x006a: |  | 30 8b fd | jnb | IE1, $ | IE1, $ | 0x88.3 [0x8b], 0x006a |  | jnb | IE1, $
0x006d: | inc_rpm_cnt2: | 05 36 | inc | 36h | SPD_PULSE_CNT | 0x36 |  | inc | 36h
0x006f: |  | c2 8b | clr | IE1 | IE1 | 0x88.3 [0x8b] |  | clr | IE1
0x0071: |  | d5 2d 03 | djnz | 2Dh, label13 | KLR_TRIGGER_CNT, label13 | 0x2d, 0x0077 |  | djnz | 2Dh, label13
0x0074: |  | 12 10 00 | lcall | klr_out0_2 | klr_out0_2 | 0x1000 |  | lcall | label11
0x0077: | label13: | 20 10 0d | jb | 10h, label14 | IGN_HALFTOOTH_CORR, label14 | 0x22.0 [0x10], 0x0087 | label13: | jb | 10h, label14 | bit 0 - 1= toggle ignition on falling edge 0= toggle on rising edge
0x007a: | label16: | 20 b3 03 | jb | INT1, toggle_ign_1 | INT1, toggle_ign_1 | 0xb0.3 [0xb3], 0x0080 | label16: | jb | INT1, label15
0x007d: |  | 30 8b fa | jnb | IE1, label16 | IE1, label16 | 0x88.3 [0x8b], 0x007a |  | jnb | IE1, label16
0x0080: | toggle_ign_1: | b2 91 | cpl | 91h | IGNITION_OUT | 0x90.1 [0x91] | label15: | cpl | 91h | Toggle ignition pulse
0x0082: | label18: | 20 8b 07 | jb | IE1, label17 | IE1, label17 | 0x88.3 [0x8b], 0x008c | label18: | jb | IE1, label17 | wait for speed pulse to assert again
0x0085: |  | 01 82 | ajmp | label18 | label18 | 0x0082 |  | ajmp | label18
0x0087: | label14: | 30 8b fd | jnb | IE1, $ | IE1, $ | 0x88.3 [0x8b], 0x0087 | label14: | jnb | IE1, $ | Wait for external interrupt 1 falling edge
0x008a: | toggle_ign_2: | b2 91 | cpl | 91h | IGNITION_OUT | 0x90.1 [0x91] |  | cpl | 91h | Toggle ignition pulse
0x008c: | label17: | d2 aa | setb | EX1 | EX1 | 0xa8.2 [0xaa] | label17: | setb | EX1
0x008e: |  | 01 97 | ajmp | ign_dwell_1 | ign_dwell_1 | 0x0097 |  | ajmp | label19
0x0090: | label9: | d5 2d 03 | djnz | 2Dh, ex1_reti | KLR_TRIGGER_CNT, ex1_reti | 0x2d, 0x0096 | label9: | djnz | 2Dh, label12
0x0093: |  | 12 10 00 | lcall | klr_out0_2 | klr_out0_2 | 0x1000 |  | lcall | label11
0x0096: | ex1_reti: | 32 | reti |  |  |  | label12: | reti
0x0097: | ign_dwell_1: | c0 e0 | push | ACC | ACC | 0xe0 | label19: | push | ACC
0x0099: |  | c0 d0 | push | PSW | PSW | 0xd0 |  | push | PSW
0x009b: |  | 20 91 1a | jb | 91h, ign_dwell_2 | IGNITION_OUT, ign_dwell_2 | 0x90.1 [0x91], 0x00b8 |  | jb | 91h, label20
0x009e: |  | e4 | clr | A | A | A |  | clr | A
0x009f: |  | a2 10 | mov | C, 10h | C, IGN_HALFTOOTH_CORR | C, 0x22.0 [0x10] |  | mov | C, 10h
0x00a1: |  | 35 30 | addc | A, 30h | A, DWELL_DURATION_SPD | A, 0x30 |  | addc | A, 30h
0x00a3: |  | 13 | rrc | A | A | A |  | rrc | A
0x00a4: |  | 14 | dec | A | A | A |  | dec | A
0x00a5: |  | 92 10 | mov | 10h, C | IGN_HALFTOOTH_CORR, C | 0x22.0 [0x10], C |  | mov | 10h, C
0x00a7: |  | c2 aa | clr | EX1 | EX1 | 0xa8.2 [0xaa] |  | clr | EX1
0x00a9: |  | 25 2b | add | A, 2Bh | A, IGN_EVENT_CNT | A, 0x2b |  | add | A, 2Bh
0x00ab: |  | f5 2b | mov | 2Bh, A | IGN_EVENT_CNT, A | 0x2b, A |  | mov | 2Bh, A
0x00ad: |  | d2 aa | setb | EX1 | EX1 | 0xa8.2 [0xaa] |  | setb | EX1
0x00af: |  | c2 89 | clr | IE0 | IE0 | 0x88.1 [0x89] |  | clr | IE0
0x00b1: |  | d2 a8 | setb | EX0 | EX0 | 0xa8.0 [0xa8] |  | setb | EX0
0x00b3: |  | d0 d0 | pop | PSW | PSW | 0xd0 |  | pop | PSW
0x00b5: |  | d0 e0 | pop | ACC | ACC | 0xe0 |  | pop | ACC
0x00b7: |  | 22 | ret |  |  |  |  | ret
0x00b8: | ign_dwell_2: | c0 83 | push | DPH | DPH | 0x83 | label20: | push | DPH
0x00ba: |  | c0 82 | push | DPL | DPL | 0x82 |  | push | DPL
0x00bc: |  | c0 f0 | push | B | B | 0xf0 |  | push | B
0x00be: |  | 90 11 60 | mov | DPTR, #1160h | DPTR, #1160h | DPTR, #0x1160 |  | mov | DPTR, #1160h
0x00c1: |  | e4 | clr | A | A | A |  | clr | A
0x00c2: |  | a2 10 | mov | C, 10h | C, IGN_HALFTOOTH_CORR | C, 0x22.0 [0x10] |  | mov | C, 10h
0x00c4: |  | 35 33 | addc | A, 33h | A, TDC_COUNTDOWN | A, 0x33 |  | addc | A, 33h
0x00c6: |  | 95 31 | subb | A, 31h | A, IGN_ADVANCE_CUR | A, 0x31 |  | subb | A, 31h
0x00c8: |  | c3 | clr | C | C | C |  | clr | C
0x00c9: |  | 95 57 | subb | A, 57h | A, IGN_ACCEL_ADJ | A, 0x57 |  | subb | A, 57h
0x00cb: |  | c3 | clr | C | C | C |  | clr | C
0x00cc: |  | 95 2f | subb | A, 2Fh | A, DWELL_ANGLE | A, 0x2f |  | subb | A, 2Fh
0x00ce: |  | 13 | rrc | A | A | A |  | rrc | A
0x00cf: |  | 14 | dec | A | A | A |  | dec | A
0x00d0: |  | 92 10 | mov | 10h, C | IGN_HALFTOOTH_CORR, C | 0x22.0 [0x10], C |  | mov | 10h, C
0x00d2: |  | c2 aa | clr | EX1 | EX1 | 0xa8.2 [0xaa] |  | clr | EX1
0x00d4: |  | 25 2b | add | A, 2Bh | A, IGN_EVENT_CNT | A, 0x2b |  | add | A, 2Bh
0x00d6: |  | f5 2b | mov | 2Bh, A | IGN_EVENT_CNT, A | 0x2b, A |  | mov | 2Bh, A
0x00d8: |  | d2 aa | setb | EX1 | EX1 | 0xa8.2 [0xaa] |  | setb | EX1
0x00da: |  | 74 03 | mov | A, #3h | A, #3h | A, #0x03 |  | mov | A, #3h
0x00dc: |  | 25 35 | add | A, 35h | A, CYL_FIRE_INDEX | A, 0x35 |  | add | A, 35h
0x00de: |  | 93 | movc | A, @A+DPTR | A, @A+DPTR | A, @A+DPTR |  | movc | A, @A+DPTR
0x00df: |  | c2 aa | clr | EX1 | EX1 | 0xa8.2 [0xaa] |  | clr | EX1
0x00e1: |  | 25 2d | add | A, 2Dh | A, KLR_TRIGGER_CNT | A, 0x2d |  | add | A, 2Dh
0x00e3: |  | f5 2d | mov | 2Dh, A | KLR_TRIGGER_CNT, A | 0x2d, A |  | mov | 2Dh, A
0x00e5: |  | d2 aa | setb | EX1 | EX1 | 0xa8.2 [0xaa] |  | setb | EX1
0x00e7: |  | 51 1d | acall | ref_resync | ref_resync | 0x021d |  | acall | label21
0x00e9: |  | c2 89 | clr | IE0 | IE0 | 0x88.1 [0x89] |  | clr | IE0
0x00eb: |  | d2 a8 | setb | EX0 | EX0 | 0xa8.0 [0xa8] |  | setb | EX0
0x00ed: |  | 75 d0 18 | mov | PSW, #18h | PSW, #18h | 0xd0, #0x18 |  | mov | PSW, #18h
0x00f0: |  | 02 10 29 | ljmp | label22 | label22 | 0x1029 |  | ljmp | label22
0x00f3: | speed_sensor_isr: | d5 34 36 | djnz | 34h, label23 | IGN_STEP_COUNTDOWN, label23 | 0x34, 0x012c | speed_sensor_isr: | djnz | 34h, label23
0x00f6: |  | 7d 2d | mov | R5, #2Dh | R5, #2Dh | R5, #0x2d |  | mov | R5, #2Dh
0x00f8: |  | 20 16 0c | jb | 16h, label24 | TIMING_RATE_SEL_HIGH, label24 | 0x22.6 [0x16], 0x0107 |  | jb | 16h, label24
0x00fb: |  | 7d 2b | mov | R5, #2Bh | R5, #2Bh | R5, #0x2b |  | mov | R5, #2Bh
0x00fd: |  | 20 15 07 | jb | 15h, label24 | TIMING_RATE_SEL_MED, label24 | 0x22.5 [0x15], 0x0107 |  | jb | 15h, label24
0x0100: | label413: | 7d 29 | mov | R5, #29h | R5, #29h | R5, #0x29 | label413: | mov | R5, #29h
0x0102: |  | 20 14 02 | jb | 14h, label24 | TIMING_RATE_SEL_LOW, label24 | 0x22.4 [0x14], 0x0107 |  | jb | 14h, label24
0x0105: |  | 7d 27 | mov | R5, #27h | R5, #27h | R5, #0x27 |  | mov | R5, #27h
0x0107: | label24: | ed | mov | A, R5 | A, R5 | A, R5 | label24: | mov | A, R5
0x0108: |  | 93 | movc | A, @A+DPTR | A, @A+DPTR | A, @A+DPTR |  | movc | A, @A+DPTR
0x0109: |  | f5 34 | mov | 34h, A | IGN_STEP_COUNTDOWN, A | 0x34, A |  | mov | 34h, A
0x010b: |  | 0d | inc | R5 | R5 | R5 |  | inc | R5
0x010c: |  | ed | mov | A, R5 | A, R5 | A, R5 |  | mov | A, R5
0x010d: |  | 93 | movc | A, @A+DPTR | A, @A+DPTR | A, @A+DPTR |  | movc | A, @A+DPTR
0x010e: |  | fd | mov | R5, A | R5, A | R5, A |  | mov | R5, A
0x010f: |  | e5 32 | mov | A, 32h | A, IGN_ADVANCE_TARGET | A, 0x32 |  | mov | A, 32h
0x0111: |  | fe | mov | R6, A | R6, A | R6, A |  | mov | R6, A
0x0112: |  | af 31 | mov | R7, 31h | R7, IGN_ADVANCE_CUR | R7, 0x31 |  | mov | R7, 31h
0x0114: |  | c3 | clr | C | C | C |  | clr | C
0x0115: |  | 9f | subb | A, R7 | A, R7 | A, R7 |  | subb | A, R7
0x0116: |  | c3 | clr | C | C | C |  | clr | C
0x0117: |  | 30 e7 0a | jnb | 0E7h, label25 | A.7, label25 | 0xe0.7 [0xe7], 0x0124 |  | jnb | 0E7h, label25
0x011a: |  | f4 | cpl | A | A | A |  | cpl | A
0x011b: |  | 04 | inc | A | A | A |  | inc | A
0x011c: |  | 9d | subb | A, R5 | A, R5 | A, R5 |  | subb | A, R5
0x011d: |  | ee | mov | A, R6 | A, R6 | A, R6 |  | mov | A, R6
0x011e: |  | 40 0a | jc | label26 | label26 | 0x012a |  | jc | label26
0x0120: |  | ef | mov | A, R7 | A, R7 | A, R7 |  | mov | A, R7
0x0121: |  | 9d | subb | A, R5 | A, R5 | A, R5 |  | subb | A, R5
0x0122: |  | 21 2a | ajmp | label26 | label26 | 0x012a |  | ajmp | label26
0x0124: | label25: | 9d | subb | A, R5 | A, R5 | A, R5 | label25: | subb | A, R5
0x0125: |  | ee | mov | A, R6 | A, R6 | A, R6 |  | mov | A, R6
0x0126: |  | 40 02 | jc | label26 | label26 | 0x012a |  | jc | label26
0x0128: |  | ef | mov | A, R7 | A, R7 | A, R7 |  | mov | A, R7
0x0129: |  | 2d | add | A, R5 | A, R5 | A, R5 |  | add | A, R5
0x012a: | label26: | f5 31 | mov | 31h, A | IGN_ADVANCE_CUR, A | 0x31, A | label26: | mov | 31h, A
0x012c: | label23: | 74 01 | mov | A, #1h | A, #1h | A, #0x01 | label23: | mov | A, #1h
0x012e: |  | 93 | movc | A, @A+DPTR | A, @A+DPTR | A, @A+DPTR |  | movc | A, @A+DPTR
0x012f: |  | 05 35 | inc | 35h | CYL_FIRE_INDEX | 0x35 |  | inc | 35h
0x0131: |  | b5 35 0f | cjne | A, 35h, label27 | A, CYL_FIRE_INDEX, label27 | A, 0x35, 0x0143 |  | cjne | A, 35h, label27
0x0134: |  | 75 35 00 | mov | 35h, #0h | CYL_FIRE_INDEX, #0h | 0x35, #0x00 |  | mov | 35h, #0h
0x0137: |  | 90 00 00 | mov | DPTR, #000h | DPTR, #000h | DPTR, #0x0000 |  | mov | DPTR, #000h
0x013a: |  | f0 | movx | @DPTR, A | @DPTR, A | @DPTR, A |  | movx | @DPTR, A
0x013b: |  | f0 | movx | @DPTR, A | @DPTR, A | @DPTR, A |  | movx | @DPTR, A
0x013c: |  | f0 | movx | @DPTR, A | @DPTR, A | @DPTR, A |  | movx | @DPTR, A
0x013d: |  | f0 | movx | @DPTR, A | @DPTR, A | @DPTR, A |  | movx | @DPTR, A
0x013e: |  | 90 11 60 | mov | DPTR, #1160h | DPTR, #1160h | DPTR, #0x1160 |  | mov | DPTR, #1160h
0x0141: |  | 21 66 | ajmp | label28 | label28 | 0x0166 |  | ajmp | label28
0x0143: | label27: | 20 1a 20 | jb | 1Ah, label28 | CRANKING_FLAG, label28 | 0x23.2 [0x1a], 0x0166 | label27: | jb | 1Ah, label28
0x0146: |  | 10 0f 02 | jbc | 0Fh, label29 | ACCEL_PUMP_SHOT_LATCH, label29 | 0x21.7 [0x0f], 0x014b |  | jbc | 0Fh, label29
0x0149: |  | 21 e5 | ajmp | label30 | label30 | 0x01e5 |  | ajmp | label30
0x014b: | label29: | 75 f0 40 | mov | B, #40h | B, #40h | 0xf0, #0x40 | label29: | mov | B, #40h
0x014e: |  | e5 4c | mov | A, 4Ch | A, ACCEL_ENR_LOWRPM | A, 0x4c |  | mov | A, 4Ch
0x0150: |  | a4 | mul | AB | AB | AB |  | mul | AB
0x0151: |  | fe | mov | R6, A | R6, A | R6, A |  | mov | R6, A
0x0152: |  | af f0 | mov | R7, B | R7, B | R7, 0xf0 |  | mov | R7, B
0x0154: |  | 30 0a 64 | jnb | 0Ah, label31 | INJECTORS_ON, label31 | 0x21.2 [0x0a], 0x01bb |  | jnb | 0Ah, label31
0x0157: |  | c2 8c | clr | TR0 | TR0 | 0x88.4 [0x8c] |  | clr | TR0
0x0159: |  | c3 | clr | C | C | C |  | clr | C
0x015a: |  | e5 8a | mov | A, TL0 | A, TL0 | A, 0x8a |  | mov | A, TL0
0x015c: |  | 9e | subb | A, R6 | A, R6 | A, R6 |  | subb | A, R6
0x015d: |  | f5 8a | mov | TL0, A | TL0, A | 0x8a, A |  | mov | TL0, A
0x015f: |  | e5 8c | mov | A, TH0 | A, TH0 | A, 0x8c |  | mov | A, TH0
0x0161: |  | 9f | subb | A, R7 | A, R7 | A, R7 |  | subb | A, R7
0x0162: |  | f5 8c | mov | TH0, A | TH0, A | 0x8c, A |  | mov | TH0, A
0x0164: |  | 21 d0 | ajmp | label32 | label32 | 0x01d0 |  | ajmp | label32
0x0166: | label28: | c3 | clr | C | C | C | label28: | clr | C
0x0167: |  | 74 11 | mov | A, #11h | A, #11h | A, #0x11 |  | mov | A, #11h
0x0169: |  | 93 | movc | A, @A+DPTR | A, @A+DPTR | A, @A+DPTR |  | movc | A, @A+DPTR
0x016a: |  | 95 37 | subb | A, 37h | A, ENGINE_RPM_RAW | A, 0x37 |  | subb | A, 37h
0x016c: |  | 72 1d | orl | C, 1Dh | C, FUEL_CUT_FLAG | C, 0x23.5 [0x1d] |  | orl | C, 1Dh
0x016e: |  | 40 6e | jc | label33 | label33 | 0x01de |  | jc | label33
0x0170: |  | ae 4a | mov | R6, 4Ah | R6, FUEL_PULSE_LO | R6, 0x4a |  | mov | R6, 4Ah
0x0172: |  | af 4b | mov | R7, 4Bh | R7, FUEL_PULSE_HI | R7, 0x4b |  | mov | R7, 4Bh
0x0174: |  | 02 10 2c | ljmp | label34 | label34 | 0x102c |  | ljmp | label34
0x0177: | inj_dead_time: | 20 1a 41 | jb | 1Ah, label31 | CRANKING_FLAG, label31 | 0x23.2 [0x1a], 0x01bb | inj_dead_time: | jb | 1Ah, label31
0x017a: |  | 30 0d 2d | jnb | 0Dh, label35 | FUEL_REACT_TRANS_ACTIVE, label35 | 0x21.5 [0x0d], 0x01aa |  | jnb | 0Dh, label35
0x017d: |  | e5 4d | mov | A, 4Dh | A, INJ_EVENT_CNT | A, 0x4d |  | mov | A, 4Dh
0x017f: |  | b4 10 00 | cjne | A, #10h, label36 | A, #10h, label36 | A, #0x10, 0x0182 |  | cjne | A, #10h, label36
0x0182: | label36: | 40 0c | jc | label37 | label37 | 0x0190 | label36: | jc | label37
0x0184: |  | c2 0d | clr | 0Dh | FUEL_REACT_TRANS_ACTIVE | 0x21.5 [0x0d] |  | clr | 0Dh
0x0186: |  | 30 16 05 | jnb | 16h, label38 | TIMING_RATE_SEL_HIGH, label38 | 0x22.6 [0x16], 0x018e |  | jnb | 16h, label38
0x0189: |  | c2 16 | clr | 16h | TIMING_RATE_SEL_HIGH | 0x22.6 [0x16] |  | clr | 16h
0x018b: |  | 75 34 01 | mov | 34h, #1h | IGN_STEP_COUNTDOWN, #1h | 0x34, #0x01 |  | mov | 34h, #1h
0x018e: | label38: | 21 aa | ajmp | label35 | label35 | 0x01aa | label38: | ajmp | label35
0x0190: | label37: | 90 11 40 | mov | DPTR, #1140h | DPTR, #1140h | DPTR, #0x1140 | label37: | mov | DPTR, #1140h
0x0193: |  | 20 0e 02 | jb | 0Eh, label39 | FUELCUT_REACT_MODE, label39 | 0x21.6 [0x0e], 0x0198 |  | jb | 0Eh, label39
0x0196: |  | 24 10 | add | A, #10h | A, #10h | A, #0x10 |  | add | A, #10h
0x0198: | label39: | 93 | movc | A, @A+DPTR | A, @A+DPTR | A, @A+DPTR | label39: | movc | A, @A+DPTR
0x0199: |  | b4 40 08 | cjne | A, #0x40, 0x01a4 | A, #0x40, 0x01a4 | A, #0x40, 0x01a4 |  | cjne | A, #40h, label40
0x019c: |  | 30 16 05 | jnb | 16h, label40 | TIMING_RATE_SEL_HIGH, label40 | 0x22.6 [0x16], 0x01a4 |  | jnb | 16h, label40
0x019f: |  | c2 16 | clr | 16h | TIMING_RATE_SEL_HIGH | 0x22.6 [0x16] |  | clr | 16h
0x01a1: |  | 75 34 01 | mov | 34h, #1h | IGN_STEP_COUNTDOWN, #1h | 0x34, #0x01 |  | mov | 34h, #1h
0x01a4: | label40: | 91 d9 | acall | mult8x16 | mult8x16 | 0x04d9 | label40: | acall | label41
0x01a6: |  | 74 02 | mov | A, #2h | A, #2h | A, #0x02 |  | mov | A, #2h
0x01a8: |  | b1 09 | acall | shiftleft24 | shiftleft24 | 0x0509 |  | acall | label42
0x01aa: | label35: | 30 0f 0e | jnb | 0Fh, label31 | ACCEL_PUMP_SHOT_LATCH, label31 | 0x21.7 [0x0f], 0x01bb | label35: | jnb | 0Fh, label31
0x01ad: |  | c2 0f | clr | 0Fh | ACCEL_PUMP_SHOT_LATCH | 0x21.7 [0x0f] |  | clr | 0Fh
0x01af: |  | 75 f0 40 | mov | B, #40h | B, #40h | 0xf0, #0x40 |  | mov | B, #40h
0x01b2: |  | e5 4c | mov | A, 4Ch | A, ACCEL_ENR_LOWRPM | A, 0x4c |  | mov | A, 4Ch
0x01b4: |  | a4 | mul | AB | AB | AB |  | mul | AB
0x01b5: |  | 2e | add | A, R6 | A, R6 | A, R6 |  | add | A, R6
0x01b6: |  | fe | mov | R6, A | R6, A | R6, A |  | mov | R6, A
0x01b7: |  | e5 f0 | mov | A, B | A, B | A, 0xf0 |  | mov | A, B
0x01b9: |  | 3f | addc | A, R7 | A, R7 | A, R7 |  | addc | A, R7
0x01ba: |  | ff | mov | R7, A | R7, A | R7, A |  | mov | R7, A
0x01bb: | label31: | 02 10 2f | ljmp | label43 | label43 | 0x102f | label31: | ljmp | label43
0x01be: | fire_inj: | e5 54 | mov | A, 54h | A, INJ_DEADTIME | A, 0x54 | fire_inj: | mov | A, 54h
0x01c0: |  | 75 f0 05 | mov | B, #5h | B, #5h | 0xf0, #0x05 |  | mov | B, #5h
0x01c3: |  | a4 | mul | AB | AB | AB |  | mul | AB
0x01c4: |  | c2 8c | clr | TR0 | TR0 | 0x88.4 [0x8c] |  | clr | TR0
0x01c6: |  | 2e | add | A, R6 | A, R6 | A, R6 |  | add | A, R6
0x01c7: |  | f4 | cpl | A | A | A |  | cpl | A
0x01c8: |  | f5 8a | mov | TL0, A | TL0, A | 0x8a, A |  | mov | TL0, A
0x01ca: |  | e5 f0 | mov | A, B | A, B | A, 0xf0 |  | mov | A, B
0x01cc: |  | 3f | addc | A, R7 | A, R7 | A, R7 |  | addc | A, R7
0x01cd: |  | f4 | cpl | A | A | A |  | cpl | A
0x01ce: |  | f5 8c | mov | TH0, A | TH0, A | 0x8c, A |  | mov | TH0, A
0x01d0: | label32: | c2 af | clr | EA | EA | 0xa8.7 [0xaf] | label32: | clr | EA
0x01d2: |  | c2 90 | clr | 90h | INJECTOR_OUT | 0x90.0 [0x90] |  | clr | 90h
0x01d4: |  | d2 0a | setb | 0Ah | INJECTORS_ON | 0x21.2 [0x0a] |  | setb | 0Ah
0x01d6: |  | d2 8c | setb | TR0 | TR0 | 0x88.4 [0x8c] |  | setb | TR0
0x01d8: |  | d2 a9 | setb | ET0 | ET0 | 0xa8.1 [0xa9] |  | setb | ET0
0x01da: |  | c2 89 | clr | IE0 | IE0 | 0x88.1 [0x89] |  | clr | IE0
0x01dc: |  | d2 af | setb | EA | EA | 0xa8.7 [0xaf] |  | setb | EA
0x01de: | label33: | e5 4d | mov | A, 4Dh | A, INJ_EVENT_CNT | A, 0x4d | label33: | mov | A, 4Dh
0x01e0: |  | 20 e7 02 | jb | 0E7h, label30 | A.7, label30 | 0xe0.7 [0xe7], 0x01e5 |  | jb | 0E7h, label30
0x01e3: |  | 05 4d | inc | 4Dh | INJ_EVENT_CNT | 0x4d |  | inc | 4Dh
0x01e5: | label30: | d0 f0 | pop | B | B | 0xf0 | label30: | pop | B
0x01e7: |  | d0 82 | pop | DPL | DPL | 0x82 |  | pop | DPL
0x01e9: |  | d0 83 | pop | DPH | DPH | 0x83 |  | pop | DPH
0x01eb: |  | d0 d0 | pop | PSW | PSW | 0xd0 |  | pop | PSW
0x01ed: |  | d0 e0 | pop | ACC | ACC | 0xe0 |  | pop | ACC
0x01ef: |  | 22 | ret |  |  |  |  | ret
0x01f0: | ex0int_j: | c0 d0 | push | PSW | PSW | 0xd0 | label1: | push | PSW
0x01f2: |  | a2 b3 | mov | C, INT1 | C, INT1 | C, 0xb0.3 [0xb3] |  | mov | C, INT1
0x01f4: |  | 72 8b | orl | C, IE1 | C, IE1 | C, 0x88.3 [0x8b] |  | orl | C, IE1
0x01f6: |  | 85 2c 2b | mov | 2Bh, 2Ch | IGN_EVENT_CNT, IGN_EVENT_CNT_REF | 0x2c, 0x2b |  | mov | 2Bh, 2Ch
0x01f9: |  | 85 2e 2d | mov | 2Dh, 2Eh | KLR_TRIGGER_CNT, KLR_TRIGGER_CNT_REF | 0x2e, 0x2d |  | mov | 2Dh, 2Eh
0x01fc: |  | 40 04 | jc | label44 | label44 | 0x0202 |  | jc | label44
0x01fe: |  | a2 11 | mov | C, 11h | C, IGN_HALFTOOTH_ROUND_ERR | C, 0x22.1 [0x11] |  | mov | C, 11h
0x0200: |  | 41 08 | ajmp | label45 | label45 | 0x0208 |  | ajmp | label45
0x0202: | label44: | b0 11 | anl | C, /11h | C, /IGN_HALFTOOTH_ROUND_ERR | C, /0x22.1 [0x11] | label44: | anl | C, /11h
0x0204: |  | 40 02 | jc | label45: | label45: | 0x0208 |  | jc | label45
0x0206: |  | 05 2b | inc | 2Bh | IGN_EVENT_CNT | 0x2b |  | inc | 2Bh
0x0208: | label45: | 92 10 | mov | 10h, C | IGN_HALFTOOTH_CORR, C | 0x22.0 [0x10], C | label45: | mov | 10h, C
0x020a: |  | d5 2b 06 | djnz | 2Bh, label46 | IGN_EVENT_CNT, label46 | 0x2b, 0x0213 |  | djnz | 2Bh, label46
0x020d: |  | 05 2b | inc | 2Bh | IGN_EVENT_CNT | 0x2b |  | inc | 2Bh
0x020f: |  | 15 30 | dec | 30h | DWELL_DURATION_SPD | 0x30 |  | dec | 30h
0x0211: |  | 15 30 | dec | 30h | DWELL_DURATION_SPD | 0x30 |  | dec | 30h
0x0213: | label46: | 75 35 00 | mov | 35h, #0h | CYL_FIRE_INDEX, #0h | 0x35, #0x00 | label46: | mov | 35h, #0h
0x0216: |  | a2 13 | mov | C, 13h | C, COIL_STATE_REF | C, 0x22.3 [0x13] |  | mov | C, 13h
0x0218: |  | 92 91 | mov | 91h, C | IGNITION_OUT, C | 0x90.1 [0x91], C |  | mov | 91h, C
0x021a: | label398: | d0 d0 | pop | PSW | PSW | 0xd0 | label398: | pop | PSW
0x021c: |  | 32 | reti |  |  |  |  | reti
0x021d: | ref_resync: | 74 02 | mov | A, #2h | A, #2h | A, #0x02 | label21: | mov | A, #2h
0x021f: |  | 93 | movc | A, @A+DPTR | A, @A+DPTR | A, @A+DPTR |  | movc | A, @A+DPTR
0x0220: |  | f5 2e | mov | 2Eh, A | KLR_TRIGGER_CNT_REF, A | 0x2e, A |  | mov | 2Eh, A
0x0222: |  | d2 13 | setb | 13h | COIL_STATE_REF | 0x22.3 [0x13] |  | setb | 13h
0x0224: |  | 74 00 | mov | A, #0h | A, #0h | A, #0x00 |  | mov | A, #0h
0x0226: |  | 93 | movc | A, @A+DPTR | A, @A+DPTR | A, @A+DPTR |  | movc | A, @A+DPTR
0x0227: |  | d3 | setb | C | C | C |  | setb | C
0x0228: |  | 95 31 | subb | A, 31h | A, IGN_ADVANCE_CUR | A, 0x31 |  | subb | A, 31h
0x022a: |  | c3 | clr | C | C | C |  | clr | C
0x022b: |  | 95 57 | subb | A, 57h | A, IGN_ACCEL_ADJ | A, 0x57 |  | subb | A, 57h
0x022d: |  | c3 | clr | C | C | C |  | clr | C
0x022e: |  | 95 2f | subb | A, 2Fh | A, DWELL_ANGLE | A, 0x2f |  | subb | A, 2Fh
0x0230: |  | 50 05 | jnc | label47 | label47 | 0x0237 |  | jnc | label47
0x0232: |  | c3 | clr | C | C | C |  | clr | C
0x0233: | label48: | c2 13 | clr | 13h | COIL_STATE_REF | 0x22.3 [0x13] | label48: | clr | 13h
0x0235: |  | 35 2f | addc | A, 2Fh | A, DWELL_ANGLE | A, 0x2f |  | addc | A, 2Fh
0x0237: | label47: | c3 | clr | C | C | C | label47: | clr | C
0x0238: |  | 13 | rrc | A | A | A |  | rrc | A
0x0239: |  | 60 f8 | jz | label48 | label48 | 0x0233 |  | jz | label48
0x023b: |  | f5 2c | mov | 2Ch, A | IGN_EVENT_CNT_REF, A | 0x2c, A |  | mov | 2Ch, A
0x023d: |  | 92 11 | mov | 11h, C | IGN_HALFTOOTH_ROUND_ERR, C | 0x22.1 [0x11], C |  | mov | 11h, C
0x023f: |  | 74 07 | mov | A, #7h | A, #7h | A, #0x07 |  | mov | A, #7h
0x0241: |  | 25 35 | add | A, 35h | A, CYL_FIRE_INDEX | A, 0x35 |  | add | A, 35h
0x0243: |  | 93 | movc | A, @A+DPTR | A, @A+DPTR | A, @A+DPTR |  | movc | A, @A+DPTR
0x0244: |  | 25 31 | add | A, 31h | A, IGN_ADVANCE_CUR | A, 0x31 |  | add | A, 31h
0x0246: |  | 25 57 | add | A, 57h | A, IGN_ACCEL_ADJ | A, 0x57 |  | add | A, 57h
0x0248: |  | f5 33 | mov | 33h, A | TDC_COUNTDOWN, A | 0x33, A |  | mov | 33h, A
0x024a: |  | 85 2f 30 | mov | 30h, 2Fh | DWELL_DURATION_SPD, DWELL_ANGLE | 0x2f, 0x30 |  | mov | 30h, 2Fh
0x024d: |  | 22 | ret |  |  |  |  | ret
0x024e: | rst_tar: | mov | 75 a8 80 | IE, #80h | IE, #80h | 0xa8, #0x80 | rst_tar: | mov | IE, #80h
0x0251: |  | 75 90 ff | mov | P1, #0FFh | P1, #0FFh | 0x90, #0xff |  | mov | P1, #0FFh
0x0254: |  | 75 b0 ff | mov | P3, #0FFh | P3, #0FFh | 0xb0, #0xff |  | mov | P3, #0FFh
0x0257: |  | 75 89 11 | mov | TMOD, #11h | TMOD, #11h | 0x89, #0x11 |  | mov | TMOD, #11h
0x025a: |  | 75 b8 02 | mov | IP, #2h | IP, #2h | 0xb8, #0x02 |  | mov | IP, #2h
0x025d: |  | 75 88 05 | mov | TCON, #5h | TCON, #5h | 0x88, #0x05 |  | mov | TCON, #5h
0x0260: |  | 75 98 90 | mov | SCON, #90h | SCON, #90h | 0x98, #0x90 |  | mov | SCON, #90h
0x0263: |  | 75 81 63 | mov | SP, #63h | SP, #63h | 0x81, #0x63 |  | mov | SP, #63h
0x0266: |  | 90 11 60 | mov | DPTR, #1160h | DPTR, #1160h | DPTR, #0x1160 |  | mov | DPTR, #1160h
0x0269: |  | 75 d0 00 | mov | PSW, #0h | PSW, #0h | 0xd0, #0x00 |  | mov | PSW, #0h
0x026c: |  | 78 64 | mov | R0, #64h | R0, #64h | R0, #0x64 |  | mov | R0, #64h
0x026e: |  | e4 | clr | A | A | A |  | clr | A
0x026f: |  | 02 10 0b | ljmp | jmp_to_zero_ram | jmp_to_zero_ram | 0x100b |  | ljmp | label49
0x0272: | zero_ram_loop: | f6 | mov | @R0, A | @R0, A | @R0, A | label50: | mov | @R0, A
0x0273: |  | d8 fd | djnz | R0, zero_ram_loop | R0, zero_ram_loop | R0, 0x0272 |  | djnz | R0, label50
0x0275: |  | 02 10 0e | ljmp | label51 | label51 | 0x100e |  | ljmp | label51
0x0278: | init_interrupts: | d2 1c | setb | 1Ch | STARTUP_FLAG | 0x23.4 [0x1c] | label372: | setb | 1Ch | Clear interrupt handlers
0x027a: |  | 78 00 | mov | R0, #0h | R0, #0h | R0, #0x00 |  | mov | R0, #0h
0x027c: |  | 79 40 | mov | R1, #40h | R1, #40h | R1, #0x40 |  | mov | R1, #40h
0x027e: |  | 12 0a 05 | lcall | loadtimer1_jmp1 | loadtimer1_jmp1 | 0x0a05 |  | lcall | label52
0x0281: |  | d2 8e | setb | TR1 | TR1 | 0x88.6 [0x8e] |  | setb | TR1 | Start Timer 1
0x0283: |  | d2 ab | setb | ET1 | ET1 | 0xa8.3 [0xab] |  | setb | ET1 | Enable Timer1 Interrupt
0x0285: |  | d2 aa | setb | EX1 | EX1 | 0xa8.2 [0xaa] |  | setb | EX1 | Eanble External 1 Interrupt
0x0287: |  | d2 8f | setb | TF1 | TF1 | 0x88.7 [0x8f] |  | setb | TF1 | Set Timer 1 Overflow = 1
0x0289: |  | 30 17 fd | jnb | 17h, $ | Time1FlagLowIdle, $ | 0x22.7 [0x17], 0x0289 |  | jnb | 17h, $ | Wait for the timer1 interrupt to finish
0x028c: |  | c2 17 | clr | 17h | Time1FlagLowIdle | 0x22.7 [0x17] |  | clr | 17h
0x028e: |  | 30 17 fd | jnb | 17h, $ | Time1FlagLowIdle, $ |  |  |  |  | Wait for the timer1 interrupt to finish
0x0291 | running: | d2 1a | setb | 1AH | 1AH |  |  |  |  | 1= rpm < 160, =0 when idle start speed reached
0x0293: |  | 12 10 05 | lcall | main_1_jmp | main_1_jmp | 0x1005 |  | lcall | label53
0x0296: |  | 74 0e | mov | A, #0Eh | A, #0Eh | A, #0x0e |  | mov | A, #0Eh
0x0298: |  | 93 | movc | A, @A+DPTR | A, @A+DPTR | A, @A+DPTR |  | movc | A, @A+DPTR
0x0299: |  | f8 | mov | R0, A | R0, A | R0, A |  | mov | R0, A
0x029a: | label55: | 51 bf | acall | pulse_sync | pulse_sync | 0x02bf | label55: | acall | pulse_sync
0x029c: |  | d8 fc | djnz | R0, label55 | R0, label55 | R0, 0x029a |  | djnz | R0, label55
0x029e: |  | 02 10 17 | ljmp | label56 | label56 | 0x1017 |  | ljmp | label56
0x02a1: |  | c2 89 | clr | IE0 | IE0 | 0x88.1 [0x89] |  | clr | IE0
0x02a3: |  | 75 a0 00 | mov | P2, #0h | P2, #0h | 0xa0, #0x00 |  | mov | P2, #0h
0x02a6: |  | f2 | movx | @R0, A | @R0, A | @R0, A |  | movx | @R0, A
0x02a7: |  | f2 | movx | @R0, A | @R0, A | @R0, A |  | movx | @R0, A
0x02a8: |  | f2 | movx | @R0, A | @R0, A | @R0, A |  | movx | @R0, A
0x02a9: |  | f2 | movx | @R0, A | @R0, A | @R0, A |  | movx | @R0, A
0x02aa: |  | 74 0d | mov | A, #0Dh | A, #0Dh | A, #0x0d |  | mov | A, #0Dh
0x02ac: |  | 93 | movc | A, @A+DPTR | A, @A+DPTR | A, @A+DPTR |  | movc | A, @A+DPTR
0x02ad: | label58: | f5 2a | mov | 2Ah, A | RESERVED_2AH, A | 0x2a, A | label58: | mov | 2Ah, A
0x02af: |  | 30 17 03 | jnb | 17h, label57 | Time1FlagLowIdle, label57 | 0x22.7 [0x17], 0x02b5 |  | jnb | 17h, label57
0x02b2: |  | c2 17 | clr | 17h | Time1FlagLowIdle | 0x22.7 [0x17] |  | clr | 17h
0x02b4: |  | f2 | movx | @R0, A | @R0, A | @R0, A |  | movx | @R0, A
0x02b5: | label57: | 30 89 f5 | jnb | IE0, label58 | IE0, label58 | 0x88.1 [0x89], 0x02ad | label57: | jnb | IE0, label58
0x02b8: |  | d2 a8 | setb | EX0 | EX0 | 0xa8.0 [0xa8] |  | setb | EX0
0x02ba: | clr_1c_1: | c2 1c | clr | 1Ch | STARTUP_FLAG | 0x23.4 [0x1c] |  | clr | 1Ch
0x02bc: |  | 02 10 08 | ljmp | label59 | label59 | 0x1008 |  | ljmp | label59
0x02bf: | pulse_sync: | 30 b3 fd | jnb | INT1, $ | INT1, $ | 0xb0.3 [0xb3], 0x02bf | pulse_sync: | jnb | INT1, $
0x02c2: |  | 20 b3 fd | jb | INT1, $ | INT1, $ | 0xb0.3 [0xb3], 0x02c2 |  | jb | INT1, $
0x02c5: |  | 22 | ret |  |  |  |  | ret
0x02c6: | read_adc_proc: | 75 a0 00 | mov | P2, #0h | P2, #0h | 0xa0, #0x00 | read_adc_proc: | mov | P2, #0h
0x02c9: |  | e2 | movx | A, @R0 | A, @R0 | A, @R0 |  | movx | A, @R0
0x02ca: |  | 7a 32 | mov | R2, #32h | R2, #32h | R2, #0x32 |  | mov | R2, #32h
0x02cc: |  | 78 10 | mov | R0, #10h | R0, #10h | R0, #0x10 |  | mov | R0, #10h
0x02ce: |  | 7b 08 | mov | R3, #8h | R3, #8h | R3, #0x08 |  | mov | R3, #8h
0x02d0: |  | e2 | movx | A, @R0 | A, @R0 | A, @R0 |  | movx | A, @R0
0x02d1: | read_adc_lines: | da fe | djnz | R2, $ | R2, $ | R2, 0x02d1 | label60: | djnz | R2, $
0x02d3: |  | 05 a0 | inc | P2 | P2 | 0xa0 |  | inc | P2
0x02d5: |  | e2 | movx | A, @R0 | A, @R0 | A, @R0 |  | movx | A, @R0
0x02d6: |  | f6 | mov | @R0, A | @R0, A | @R0, A |  | mov | @R0, A
0x02d7: |  | 08 | inc | R0 | R0 | R0 |  | inc | R0
0x02d8: |  | 7a 32 | mov | R2, #32h | R2, #32h | R2, #0x32 |  | mov | R2, #32h
0x02da: |  | e2 | movx | A, @R0 | A, @R0 | A, @R0 |  | movx | A, @R0
0x02db: |  | db f4 | djnz | R3,read_adc_lines | R3,read_adc_lines | R3, 0x02d1 |  | djnz | R3, label60
0x02dd: |  | e5 12 | mov | A, 12h | A, AIRTEMP_NTC1 | A, 0x12 |  | mov | A, 12h
0x02df: |  | f4 | cpl | A | A | A |  | cpl | A
0x02e0: |  | fc | mov | R4, A | R4, A | R4, A |  | mov | R4, A
0x02e1: |  | 7a 01 | mov | R2, #1h | R2, #1h | R2, #0x01 |  | mov | R2, #1h
0x02e3: | read_air_temp: | b1 1d | acall | map_lookup | map_lookup | 0x051d |  | acall | label61
0x02e5: | write_air_temp: | f5 12 | mov | 12h, A | AIRTEMP_NTC1, A | 0x12, A |  | mov | 12h, A
0x02e7: |  | e5 13 | mov | A, 13h | A, COOLANT_NTC2 | A, 0x13 |  | mov | A, 13h
0x02e9: |  | f4 | cpl | A | A | A |  | cpl | A
0x02ea: |  | fc | mov | R4, A | R4, A | R4, A |  | mov | R4, A
0x02eb: | read_water_temp: | b1 1d | acall | map_lookup | map_lookup | 0x051d |  | acall | map_lookup
0x02ed: | write_water_temp: | f5 13 | mov | 13h, A | COOLANT_NTC2, A | 0x13, A |  | mov | 13h, A
0x02ef: |  | 78 38 | mov | R0, #38h | R0, #38h | R0, #0x38 |  | mov | R0, #38h
0x02f1: |  | 79 3c | mov | R1, #3Ch | R1, #3Ch | R1, #0x3c |  | mov | R1, #3Ch
0x02f3: |  | 7a 04 | mov | R2, #4h | R2, #4h | R2, #0x04 |  | mov | R2, #4h
0x02f5: |  | 7b 33 | mov | R3, #33h | R3, #33h | R3, #0x33 |  | mov | R3, #33h
0x02f7: | label64: | 20 1c 05 | jb | 1Ch, label62 | STARTUP_FLAG, label62 | 0x23.4 [0x1c], 0x02ff | label64: | jb | 1Ch, label62
0x02fa: |  | e6 | mov | A, @R0 | A, @R0 | A, @R0 |  | mov | A, @R0
0x02fb: |  | 14 | dec | A | A | A |  | dec | A
0x02fc: |  | f6 | mov | @R0, A | @R0, A | @R0, A |  | mov | @R0, A
0x02fd: |  | 70 08 | jnz | label63 | label63 | 0x0307 |  | jnz | label63
0x02ff: | label62: | eb | mov | A, R3 | A, R3 | A, R3 | label62: | mov | A, R3
0x0300: |  | 93 | movc | A, @A+DPTR | A, @A+DPTR | A, @A+DPTR |  | movc | A, @A+DPTR
0x0301: |  | f6 | mov | @R0, A | @R0, A | @R0, A |  | mov | @R0, A
0x0302: |  | e7 | mov | A, @R1 | A, @R1 | A, @R1 |  | mov | A, @R1
0x0303: |  | 60 02 | jz | label63 | label63 | 0x0307 |  | jz | label63
0x0305: |  | 14 | dec | A | A | A |  | dec | A
0x0306: |  | f7 | mov | @R1, A | @R1, A | @R1, A |  | mov | @R1, A
0x0307: | label63: | 08 | inc | R0 | R0 | R0 | label63: | inc | R0
0x0308: |  | 09 | inc | R1 | R1 | R1 |  | inc | R1
0x0309: |  | 0b | inc | R3 | R3 | R3 |  | inc | R3
0x030a: |  | da eb | djnz | R2, label64 | R2, label64 | R2, 0x02f7 |  | djnz | R2, label64
0x030c: | final_load_rpm: | 74 18 | mov | A, #18h | A, #18h | A, #0x18 | final_load_rpm: | mov | A, #18h
0x030e: | pulse_sync3: | 93 | movc | A, @A+DPTR | A, @A+DPTR | A, @A+DPTR | pulse_sync3: | movc | A, @A+DPTR
0x030f: |  | b5 37 00 | cjne | A, 37h, label65 | A, ENGINE_RPM_RAW, label65 | A, 0x37, 0x0312 |  | cjne | A, 37h, label65
0x0312: | label65: | 40 64 | jc | label66 | label66 | 0x0378 | label65: | jc | label66
0x0314: |  | 20 1c 61 | jb | 1Ch, label66 | STARTUP_FLAG, label66 | 0x23.4 [0x1c], 0x0378 |  | jb | 1Ch, label66
0x0317: |  | ad 55 | mov | R5, 55h | R5, RPM_LAG_REF | R5, 0x55 |  | mov | R5, 55h
0x0319: |  | e5 37 | mov | A, 37h | A, ENGINE_RPM_RAW | A, 0x37 |  | mov | A, 37h
0x031b: |  | c3 | clr | C | C | C |  | clr | C
0x031c: |  | 9d | subb | A, R5 | A, R5 | A, R5 |  | subb | A, R5
0x031d: |  | 92 d5 | mov | F0, C | F0, C | 0xd0.5 [0xd5], C |  | mov | F0, C
0x031f: |  | 50 02 | jnc | label67 | label67 | 0x0323 |  | jnc | label67
0x0321: |  | f4 | cpl | A | A | A |  | cpl | A
0x0322: |  | 04 | inc | A | A | A |  | inc | A
0x0323: | label67: | c5 f0 | xch | A, B | A, B | A, 0xf0 | label67: | xch | A, B
0x0325: |  | 74 15 | mov | A, #15h | A, #15h | A, #0x15 |  | mov | A, #15h
0x0327: |  | 93 | movc | A, @A+DPTR | A, @A+DPTR | A, @A+DPTR |  | movc | A, @A+DPTR
0x0328: |  | a4 | mul | AB | AB | AB |  | mul | AB
0x0329: |  | fe | mov | R6, A | R6, A | R6, A |  | mov | R6, A
0x032a: |  | 20 e7 04 | jb | 0E7h, label68 | A.7, label68 | 0xe0.7 [0xe7], 0x0331 |  | jb | 0E7h, label68
0x032d: |  | c5 f0 | xch | A, B | A, B | A, 0xf0 |  | xch | A, B
0x032f: |  | 60 02 | jz | label69 | label69 | 0x0333 |  | jz | label69
0x0331: | label68: | 7e 7f | mov | R6, #7Fh | R6, #7Fh | R6, #0x7f | label68: | mov | R6, #7Fh
0x0333: | label69: | e5 56 | mov | A, 56h | A, RPM_LAG_ACCUM | A, 0x56 | label69: | mov | A, 56h
0x0335: |  | 30 d5 0f | jnb | F0, label70 | F0, label70 | 0xd0.5 [0xd5], 0x0347 |  | jnb | F0, label70
0x0338: |  | c3 | clr | C | C | C |  | clr | C
0x0339: |  | 9e | subb | A, R6 | A, R6 | A, R6 |  | subb | A, R6
0x033a: |  | 50 17 | jnc | label71 | label71 | 0x0353 |  | jnc | label71
0x033c: |  | 24 80 | add | A, #80h | A, #80h | A, #0x80 |  | add | A, #80h
0x033e: |  | bd 00 02 | cjne | R5, #0h, label72 | R5, #0h, label72 | R5, #0x00, 0x0343 |  | cjne | R5, #0h, label72
0x0341: |  | 80 10 | sjmp | label71 | label71 | 0x0353 |  | sjmp | label71
0x0343: | label72: | 15 55 | dec | 55h | RPM_LAG_REF | 0x55 | label72: | dec | 55h
0x0345: |  | 80 0c | sjmp | label71 | label71 | 0x0353 |  | sjmp | label71
0x0347: | label70: | 2e | add | A, R6 | A, R6 | A, R6 | label70: | add | A, R6
0x0348: |  | 50 09 | jnc | label71 | label71 | 0x0353 |  | jnc | label71
0x034a: |  | 24 80 | add | A, #80h | A, #80h | A, #0x80 |  | add | A, #80h
0x034c: |  | bd ff 02 | cjne | R5, #0FFh, label73 | R5, #0FFh, label73 | R5, #0xff, 0x0351 |  | cjne | R5, #0FFh, label73
0x034f: |  | 80 02 | sjmp | label71 | label71 | 0x0353 |  | sjmp | label71
0x0351: | label73: | 05 55 | inc | 55h | RPM_LAG_REF | 0x55 | label73: | inc | 55h
0x0353: | label71: | f5 56 | mov | 56h, A | RPM_LAG_ACCUM, A | 0x56, A | label71: | mov | 56h, A
0x0355: |  | 74 19 | mov | A, #19h | A, #19h | A, #0x19 |  | mov | A, #19h
0x0357: |  | 93 | movc | A, @A+DPTR | A, @A+DPTR | A, @A+DPTR |  | movc | A, @A+DPTR
0x0358: |  | b5 49 00 | cjne | A, 49h, label74 | A, LOAD_VALUE, label74 | A, 0x49, 0x035b |  | cjne | A, 49h, label74
0x035b: | label74: | 74 00 | mov | A, #0h | A, #0h | A, #0x00 | label74: | mov | A, #0h
0x035d: |  | 40 15 | jc | label75 | label75 | 0x0374 |  | jc | label75
0x035f: |  | e5 55 | mov | A, 55h | A, RPM_LAG_REF | A, 0x55 |  | mov | A, 55h
0x0361: |  | b5 37 02 | cjne | A, 37h, label76 | A, ENGINE_RPM_RAW, label76 | A, 0x37, 0x0366 |  | cjne | A, 37h, label76
0x0364: |  | 80 07 | sjmp | label77 | label77 | 0x036d |  | sjmp | label77
0x0366: | label76: | 40 09 | jc | label78 | label78 | 0x0371 | label76: | jc | label78
0x0368: |  | 74 16 | mov | A, #16h | A, #16h | A, #0x16 |  | mov | A, #16h
0x036a: |  | 93 | movc | A, @A+DPTR | A, @A+DPTR | A, @A+DPTR |  | movc | A, @A+DPTR
0x036b: |  | 80 07 | sjmp | label75 | label75 | 0x0374 |  | sjmp | label75
0x036d: | label77: | 74 00 | mov | A, #0h | A, #0h | A, #0x00 | label77: | mov | A, #0h
0x036f: |  | 80 03 | sjmp | label75 | label75 | 0x0374 |  | sjmp | label75
0x0371: | label78: | 74 17 | mov | A, #17h | A, #17h | A, #0x17 | label78: | mov | A, #17h | FQS
0x0373: |  | 93 | movc | A, @A+DPTR | A, @A+DPTR | A, @A+DPTR |  | movc | A, @A+DPTR
0x0374: | label75: | f5 57 | mov | 57h, A | IGN_ACCEL_ADJ, A | 0x57, A | label75: | mov | 57h, A
0x0376: |  | 80 09 | sjmp | loadcalc | loadcalc | 0x0381 |  | sjmp | label79
0x0378: | label66: | 85 37 55 | mov | 55h, 37h | RPM_LAG_REF, ENGINE_RPM_RAW | 0x37, 0x55 | label66: | mov | 55h, 37h
0x037b: |  | 75 56 80 | mov | 56h, #80h | RPM_LAG_ACCUM, #80h | 0x56, #0x80 |  | mov | 56h, #80h
0x037e: |  | 75 57 00 | mov | 57h, #0h | IGN_ACCEL_ADJ, #0h | 0x57, #0x00 |  | mov | 57h, #0h
0x0381: | loadcalc: | 30 1a 23 | jnb | 1Ah, label80 | CRANKING_FLAG, label80 | 0x23.2 [0x1a], 0x03a7 | label79: | jnb | 1Ah, label80 | 1= rpm < 160, =0 when idle start speed reached
0x0384: |  | 7d 00 | mov | R5, #0h | R5, #0h | R5, #0x00 |  | mov | R5, #0h
0x0386: |  | 74 12 | mov | A, #12h | A, #12h | A, #0x12 |  | mov | A, #12h
0x0388: |  | 93 | movc | A, @A+DPTR | A, @A+DPTR | A, @A+DPTR |  | movc | A, @A+DPTR | ADC_AFM_NTC
0x0389: |  | f5 49 | mov | 49h, A | LOAD_VALUE, A | 0x49, A |  | mov | 49h, A
0x038b: |  | 75 f0 19 | mov | B, #19h | B, #19h | 0xf0, #0x19 |  | mov | B, #19h
0x038e: |  | a4 | mul | AB | AB | AB |  | mul | AB
0x038f: |  | fe | mov | R6, A | R6, A | R6, A |  | mov | R6, A
0x0390: |  | af f0 | mov | R7, B | R7, B | R7, 0xf0 |  | mov | R7, B
0x0392: |  | 74 01 | mov | A, #1h | A, #1h | A, #0x01 |  | mov | A, #1h
0x0394: |  | 93 | movc | A, @A+DPTR | A, @A+DPTR | A, @A+DPTR |  | movc | A, @A+DPTR
0x0395: |  | 85 49 f0 | mov | B, 49h | B, LOAD_VALUE | 0x49, 0xf0 |  | mov | B, 49h
0x0398: |  | a4 | mul | AB | AB | AB |  | mul | AB
0x0399: |  | 75 f0 19 | mov | B, #19h | B, #19h | 0xf0, #0x19 |  | mov | B, #19h
0x039c: |  | a4 | mul | AB | AB | AB |  | mul | AB
0x039d: |  | 85 f0 46 | mov | 46h, B | LOAD_SMOOTHED_HI, B | 0xf0, 0x46 |  | mov | 46h, B
0x03a0: |  | f5 47 | mov | 47h, A | LOAD_SMOOTHED_MID, A | 0x47, A |  | mov | 47h, A
0x03a2: |  | 75 48 00 | mov | 48h, #0h | LOAD_SMOOTHED_LO, #0h | 0x48, #0x00 |  | mov | 48h, #0h
0x03a5: |  | 81 05 | ajmp | label81 | label81 | 0x0405 |  | ajmp | label81
0x03a7: | label80: | ab 37 | mov | R3, 37h | R3, ENGINE_RPM_RAW | R3, 0x37 | label80: | mov | R3, 37h
0x03a9: |  | 74 32 | mov | A, #32h | A, #32h | A, #0x32 |  | mov | A, #32h
0x03ab: |  | 8b f0 | mov | B, R3 | B, R3 | 0xf0, R3 |  | mov | B, R3
0x03ad: |  | 84 | div | AB | AB | AB |  | div | AB
0x03ae: |  | ff | mov | R7, A | R7, A | R7, A |  | mov | R7, A
0x03af: |  | 91 ea | acall | div16 | div16 | 0x04ea |  | acall | label82
0x03b1: |  | fe | mov | R6, A | R6, A | R6, A |  | mov | R6, A
0x03b2: |  | e5 10 | mov | A, 10h | A, AFM_RAW | A, 0x10 |  | mov | A, 10h
0x03b4: |  | 75 f0 20 | mov | B, #20h | B, #20h | 0xf0, #0x20 |  | mov | B, #20h
0x03b7: |  | 84 | div | AB | AB | AB |  | div | AB
0x03b8: |  | fa | mov | R2, A | R2, A | R2, A |  | mov | R2, A
0x03b9: |  | ab f0 | mov | R3, B | R3, B | R3, 0xf0 |  | mov | R3, B
0x03bb: | afmtxtable1: | 90 10 f4 | mov | DPTR, #10F4h | DPTR, #10F4h | DPTR, #0x10f4 |  | mov | DPTR, #10F4h
0x03be: |  | 93 | movc | A, @A+DPTR | A, @A+DPTR | A, @A+DPTR |  | movc | A, @A+DPTR
0x03bf: |  | 91 d9 | acall | mult8x16 | mult8x16 | 0x04d9 |  | acall | label41
0x03c1: | afmtxtable2: | 90 10 fc | mov | DPTR, #10FCh | DPTR, #10FCh | DPTR, #0x10fc |  | mov | DPTR, #10FCh
0x03c4: |  | ea | mov | A, R2 | A, R2 | A, R2 |  | mov | A, R2
0x03c5: |  | 93 | movc | A, @A+DPTR | A, @A+DPTR | A, @A+DPTR |  | movc | A, @A+DPTR
0x03c6: |  | b1 09 | acall | shiftleft24 | shiftleft24 | 0x0509 |  | acall | label42
0x03c8: | afmtxtable2a: | 90 11 04 | mov | DPTR, #1104h | DPTR, #1104h | DPTR, #0x1104 |  | mov | DPTR, #1104h
0x03cb: |  | eb | mov | A, R3 | A, R3 | A, R3 |  | mov | A, R3
0x03cc: |  | 93 | movc | A, @A+DPTR | A, @A+DPTR | A, @A+DPTR |  | movc | A, @A+DPTR
0x03cd: |  | 91 d9 | acall | mult8x16 | mult8x16 | 0x04d9 |  | acall | label41
0x03cf: | afmtxtable3: | 90 11 60 | mov | DPTR, #1160h | DPTR, #1160h | DPTR, #0x1160 |  | mov | DPTR, #1160h
0x03d2: |  | 74 13 | mov | A, #13h | A, #13h | A, #0x13 |  | mov | A, #13h
0x03d4: |  | 91 3d | acall | clamp | clamp | 0x043d |  | acall | label83
0x03d6: |  | 74 14 | mov | A, #14h | A, #14h | A, #0x14 |  | mov | A, #14h
0x03d8: |  | 91 3f | acall | clamp1 | clamp1 | 0x043f |  | acall | label84
0x03da: |  | ee | mov | A, R6 | A, R6 | A, R6 |  | mov | A, R6
0x03db: |  | fb | mov | R3, A | R3, A | R3, A |  | mov | R3, A
0x03dc: |  | ef | mov | A, R7 | A, R7 | A, R7 |  | mov | A, R7
0x03dd: |  | fc | mov | R4, A | R4, A | R4, A |  | mov | R4, A
0x03de: |  | 7a 1b | mov | R2, #1Bh | R2, #1Bh | R2, #0x1b |  | mov | R2, #1Bh
0x03e0: |  | 12 05 1d | lcall | map_lookup | map_lookup | 0x051d |  | lcall | label61
0x03e3: |  | fd | mov | R5, A | R5, A | R5, A |  | mov | R5, A
0x03e4: |  | aa 46 | mov | R2, 46h | R2, LOAD_SMOOTHED_HI | R2, 0x46 |  | mov | R2, 46h
0x03e6: |  | a9 47 | mov | R1, 47h | R1, LOAD_SMOOTHED_MID | R1, 0x47 |  | mov | R1, 47h
0x03e8: |  | a8 48 | mov | R0, 48h | R0, LOAD_SMOOTHED_LO | R0, 0x48 |  | mov | R0, 48h
0x03ea: |  | 12 05 fa | lcall | lowpass24 | lowpass24 | 0x05fa |  | lcall | label85
0x03ed: |  | 8a 46 | mov | 46h, R2 | LOAD_SMOOTHED_HI, R2 | 0x46, R2 |  | mov | 46h, R2
0x03ef: |  | 89 47 | mov | 47h, R1 | LOAD_SMOOTHED_MID, R1 | 0x47, R1 |  | mov | 47h, R1
0x03f1: |  | 88 48 | mov | 48h, R0 | LOAD_SMOOTHED_LO, R0 | 0x48, R0 |  | mov | 48h, R0
0x03f3: |  | af 46 | mov | R7, 46h | R7, LOAD_SMOOTHED_HI | R7, 0x46 |  | mov | R7, 46h
0x03f5: |  | ae 47 | mov | R6, 47h | R6, LOAD_SMOOTHED_MID | R6, 0x47 |  | mov | R6, 47h
0x03f7: |  | 74 a4 | mov | A, #0A4h | A, #0A4h | A, #0xa4 |  | mov | A, #0A4h
0x03f9: |  | 91 d9 | acall | mult8x16 | mult8x16 | 0x04d9 |  | acall | label41
0x03fb: |  | 74 04 | mov | A, #4h | A, #4h | A, #0x04 |  | mov | A, #4h
0x03fd: |  | b1 09 | acall | shiftleft24 | shiftleft24 | 0x0509 |  | acall | label42
0x03ff: | storeloadval: | 8f 49 | mov | 49h, R7 | LOAD_VALUE, R7 | 0x49, R7 |  | mov | 49h, R7
0x0401: | inj_pw: | af 46 | mov | R7, 46h | R7, LOAD_SMOOTHED_HI | R7, 0x46 |  | mov | R7, 46h
0x0403: |  | ae 47 | mov | R6, 47h | R6, LOAD_SMOOTHED_MID | R6, 0x47 |  | mov | R6, 47h
0x0405: | label81: | 02 10 32 | ljmp | label86 | label86 | 0x1032 | label81: | ljmp | label86
0x0408: | airflow_prep: | c0 50 | push | 50h | FUEL_ADJ_SHIFT_CNT | 0x50 | airflow_prep: | push | 50h
0x040a: |  | 02 10 35 | ljmp | label87 | label87 | 0x1035 |  | ljmp | label87
0x040d: | label103: | a8 4e | mov | R0, 4Eh | R0, FUEL_ADJ_ACCUM_LO | R0, 0x4e | label103: | mov | R0, 4Eh
0x040f: |  | a9 4f | mov | R1, 4Fh | R1, FUEL_ADJ_ACCUM_HI | R1, 0x4f |  | mov | R1, 4Fh
0x0411: |  | 91 55 | acall | mult16x16 | mult16x16 | 0x0455 |  | acall | label88
0x0413: |  | e5 50 | mov | A, 50h | A, FUEL_ADJ_SHIFT_CNT | A, 0x50 |  | mov | A, 50h
0x0415: |  | b1 09 | acall | shiftleft24 | shiftleft24 | 0x0509 |  | acall | label42
0x0417: |  | d0 50 | pop | 50h | FUEL_ADJ_SHIFT_CNT | 0x50 |  | pop | 50h
0x0419: |  | 12 10 38 | lcall | airflow1 | airflow1 | 0x1038 |  | lcall | label89
0x041c: |  | 7a 1a | mov | R2, #1Ah | R2, #1Ah | R2, #0x1a |  | mov | R2, #1Ah
0x041e: |  | b1 1d | acall | map_lookup | map_lookup | 0x051d |  | acall | label61
0x0420: | fuel_calc: | f5 54 | mov | 54h, A | INJ_DEADTIME, A | 0x54, A | label492: | mov | 54h, A
0x0422: |  | c2 af | clr | EA | EA | 0xa8.7 [0xaf] |  | clr | EA
0x0424: |  | 8f 4b | mov | 4Bh, R7 | FUEL_PULSE_HI, R7 | 0x4b, R7 |  | mov | 4Bh, R7
0x0426: |  | 8e 4a | mov | 4Ah, R6 | FUEL_PULSE_LO, R6 | 0x4a, R6 |  | mov | 4Ah, R6
0x0428: |  | c2 89 | clr | IE0 | IE0 | 0x88.1 [0x89] |  | clr | IE0
0x042a: |  | d2 af | setb | EA | EA | 0xa8.7 [0xaf] |  | setb | EA
0x042c: |  | 12 10 3b | lcall | dummy_103b | dummy_103b | 0x103b |  | lcall | dummy_103b
0x042f: |  | 30 1e 08 | jnb | 1Eh, label91 | TRG_IDLE_FLARE, label91 | 0x23.6 [0x1e], 0x043a |  | jnb | 1Eh, label91
0x0432: |  | 79 50 | mov | R1, #50h | R1, #50h | R1, #0x50 |  | mov | R1, #50h
0x0434: | label92: | d2 ac | setb | ES | ES | 0xa8.4 [0xac] | label92: | setb | ES
0x0436: |  | d9 fc | djnz | R1, label92 | R1, label92 | R1, 0x0434 |  | djnz | R1, label92
0x0438: |  | c2 ac | clr | ES | ES | 0xa8.4 [0xac] |  | clr | ES
0x043a: | label91: | 02 10 3e | ljmp | label93 | label93 | 0x103e | label91: | ljmp | label93
0x043d: | clamp: | d2 d5 | setb | F0 | F0 | 0xd0.5 [0xd5] | label83: | setb | F0
0x043f: | clamp1: | 93 | movc | A, @A+DPTR | A, @A+DPTR | A, @A+DPTR | label84: | movc | A, @A+DPTR
0x0440: |  | 75 f0 19 | mov | B, #19h | B, #19h | 0xf0, #0x19 |  | mov | B, #19h
0x0443: |  | a4 | mul | AB | AB | AB |  | mul | AB
0x0444: |  | fb | mov | R3, A | R3, A | R3, A |  | mov | R3, A
0x0445: |  | 9e | subb | A, R6 | A, R6 | A, R6 |  | subb | A, R6
0x0446: |  | e5 f0 | mov | A, B | A, B | A, 0xf0 |  | mov | A, B
0x0448: |  | 9f | subb | A, R7 | A, R7 | A, R7 |  | subb | A, R7
0x0449: |  | 10 d5 01 | jbc | F0, label94 | F0, label94 | 0xd0.5 [0xd5], 0x044d |  | jbc | F0, label94
0x044c: |  | b3 | cpl | C | C | C |  | cpl | C
0x044d: | label94: | 50 05 | jnc | label95 | label95 | 0x0454 | label94: | jnc | label95
0x044f: |  | eb | mov | A, R3 | A, R3 | A, R3 |  | mov | A, R3
0x0450: |  | fe | mov | R6, A | R6, A | R6, A |  | mov | R6, A
0x0451: |  | e5 f0 | mov | A, B | A, B | A, 0xf0 |  | mov | A, B
0x0453: |  | ff | mov | R7, A | R7, A | R7, A |  | mov | R7, A
0x0454: | label95: | 22 | ret |  |  |  | label95: | ret
0x0455: | mult16x16: | e8 | mov | A, R0 | A, R0 | A, R0 | label88: | mov | A, R0
0x0456: |  | 8e f0 | mov | B, R6 | B, R6 | 0xf0, R6 |  | mov | B, R6
0x0458: |  | a4 | mul | AB | AB | AB |  | mul | AB
0x0459: |  | ad f0 | mov | R5, B | R5, B | R5, 0xf0 |  | mov | R5, B
0x045b: |  | e9 | mov | A, R1 | A, R1 | A, R1 |  | mov | A, R1
0x045c: |  | 8e f0 | mov | B, R6 | B, R6 | 0xf0, R6 |  | mov | B, R6
0x045e: |  | a4 | mul | AB | AB | AB |  | mul | AB
0x045f: |  | 2d | add | A, R5 | A, R5 | A, R5 |  | add | A, R5
0x0460: |  | fd | mov | R5, A | R5, A | R5, A |  | mov | R5, A
0x0461: |  | e4 | clr | A | A | A |  | clr | A
0x0462: |  | 35 f0 | addc | A, B | A, B | A, 0xf0 |  | addc | A, B
0x0464: |  | fe | mov | R6, A | R6, A | R6, A |  | mov | R6, A
0x0465: |  | e8 | mov | A, R0 | A, R0 | A, R0 |  | mov | A, R0
0x0466: |  | 8f f0 | mov | B, R7 | B, R7 | 0xf0, R7 |  | mov | B, R7
0x0468: |  | a4 | mul | AB | AB | AB |  | mul | AB
0x0469: |  | 2d | add | A, R5 | A, R5 | A, R5 |  | add | A, R5
0x046a: |  | fd | mov | R5, A | R5, A | R5, A |  | mov | R5, A
0x046b: |  | ee | mov | A, R6 | A, R6 | A, R6 |  | mov | A, R6
0x046c: |  | 35 f0 | addc | A, B | A, B | A, 0xf0 |  | addc | A, B
0x046e: |  | fe | mov | R6, A | R6, A | R6, A |  | mov | R6, A
0x046f: |  | e4 | clr | A | A | A |  | clr | A
0x0470: |  | 33 | rlc | A | A | A |  | rlc | A
0x0471: |  | cf | xch | A, R7 | A, R7 | A, R7 |  | xch | A, R7
0x0472: |  | f5 f0 | mov | B, A | B, A | 0xf0, A |  | mov | B, A
0x0474: |  | e9 | mov | A, R1 | A, R1 | A, R1 |  | mov | A, R1
0x0475: |  | a4 | mul | AB | AB | AB |  | mul | AB
0x0476: |  | 2e | add | A, R6 | A, R6 | A, R6 |  | add | A, R6
0x0477: |  | fe | mov | R6, A | R6, A | R6, A |  | mov | R6, A
0x0478: |  | ef | mov | A, R7 | A, R7 | A, R7 |  | mov | A, R7
0x0479: |  | 35 f0 | addc | A, B | A, B | A, 0xf0 |  | addc | A, B
0x047b: |  | ff | mov | R7, A | R7, A | R7, A |  | mov | R7, A
0x047c: |  | 22 | ret |  |  |  |  | ret
0x047d: |  | 20 1a 49 | jb | 1Ah, label96 | CRANKING_FLAG, label96 | 0x23.2 [0x1a], 0x04c9 |  | jb | 1Ah, label96
0x0480: |  | 20 18 46 | jb | 18h, label96 | TPS_AT_IDLE, label96 | 0x23.0 [0x18], 0x04c9 |  | jb | 18h, label96
0x0483: |  | c3 | clr | C | C | C |  | clr | C
0x0484: |  | e5 10 | mov | A, 10h | A, AFM_RAW | A, 0x10 |  | mov | A, 10h
0x0486: |  | 95 53 | subb | A, 53h | A, AFM_HIST_3 | A, 0x53 |  | subb | A, 53h
0x0488: |  | 40 3f | jc | label96 | label96 | 0x04c9 |  | jc | label96
0x048a: |  | f5 03 | mov | 3h, A | r03, A | 0x03, A |  | mov | 3h, A
0x048c: |  | 74 37 | mov | A, #37h | A, #37h | A, #0x37 |  | mov | A, #37h
0x048e: |  | 93 | movc | A, @A+DPTR | A, @A+DPTR | A, @A+DPTR |  | movc | A, @A+DPTR
0x048f: |  | c3 | clr | C | C | C |  | clr | C
0x0490: |  | 95 37 | subb | A, 37h | A, ENGINE_RPM_RAW | A, 0x37 |  | subb | A, 37h
0x0492: |  | 50 05 | jnc | label97 | label97 | 0x0499 |  | jnc | label97
0x0494: |  | 75 f0 00 | mov | B, #0h | B, #0h | 0xf0, #0x00 |  | mov | B, #0h
0x0497: |  | 81 a4 | ajmp | label98 | label98 | 0x04a4 |  | ajmp | label98
0x0499: | label97: | 7a 1c | mov | R2, #1Ch | R2, #1Ch | R2, #0x1c | label97: | mov | R2, #1Ch
0x049b: |  | 12 05 1d | lcall | map_lookup | map_lookup | 0x051d |  | lcall | label61
0x049e: |  | f5 f0 | mov | B, A | B, A | 0xf0, A |  | mov | B, A
0x04a0: |  | 12 05 1d | lcall | map_lookup | map_lookup | 0x051d |  | lcall | label61
0x04a3: |  | a4 | mul | AB | AB | AB |  | mul | AB
0x04a4: | label98: | 20 0f 03 | jb | 0Fh, label99 | ACCEL_PUMP_SHOT_LATCH, label99 | 0x21.7 [0x0f], 0x04aa | label98: | jb | 0Fh, label99
0x04a7: |  | 85 f0 4c | mov | 4Ch, B | ACCEL_ENR_LOWRPM, B | 0xf0, 0x4c |  | mov | 4Ch, B
0x04aa: | label99: | 7a 1e | mov | R2, #1Eh | R2, #1Eh | R2, #0x1e | label99: | mov | R2, #1Eh
0x04ac: |  | 12 05 1d | lcall | map_lookup | map_lookup | 0x051d |  | lcall | label61
0x04af: |  | 60 18 | jz | label96 | label96 | 0x04c9 |  | jz | label96
0x04b1: |  | f5 f0 | mov | B, A | B, A | 0xf0, A |  | mov | B, A
0x04b3: |  | e5 4c | mov | A, 4Ch | A, ACCEL_ENR_LOWRPM | A, 0x4c |  | mov | A, 4Ch
0x04b5: |  | 60 02 | jz | label100 | label100 | 0x04b9 |  | jz | label100
0x04b7: |  | d2 0f | setb | 0Fh | ACCEL_PUMP_SHOT_LATCH | 0x21.7 [0x0f] |  | setb | 0Fh
0x04b9: | label100: | 12 05 1d | lcall | map_lookup | map_lookup | 0x051d | label100: | lcall | label61
0x04bc: |  | a4 | mul | AB | AB | AB |  | mul | AB
0x04bd: |  | b1 1d | acall | map_lookup | map_lookup | 0x051d |  | acall | label61
0x04bf: |  | a4 | mul | AB | AB | AB |  | mul | AB
0x04c0: |  | e5 f0 | mov | A, B | A, B | A, 0xf0 |  | mov | A, B
0x04c2: |  | b5 3d 00 | cjne | A, 3Dh, label101 | A, ACCEL_ENR_TIMER, label101 | A, 0x3d, 0x04c5 |  | cjne | A, 3Dh, label101
0x04c5: | label101: | 40 02 | jc | label96 | label96 | 0x04c9 | label101: | jc | label96
0x04c7: |  | f5 3d | mov | 3Dh, A | ACCEL_ENR_TIMER, A | 0x3d, A |  | mov | 3Dh, A
0x04c9: | label96: | 85 52 53 | mov | 53h, 52h | AFM_HIST_3, AFM_HIST_2 | 0x52, 0x53 | label96: | mov | 53h, 52h
0x04cc: |  | 85 51 52 | mov | 52h, 51h | AFM_HIST_2, AFM_HIST_1 | 0x51, 0x52 |  | mov | 52h, 51h
0x04cf: |  | 85 10 51 | mov | 51h, 10h | AFM_HIST_1, AFM_RAW | 0x10, 0x51 |  | mov | 51h, 10h
0x04d2: |  | e5 3d | mov | A, 3Dh | A, ACCEL_ENR_TIMER | A, 0x3d |  | mov | A, 3Dh
0x04d4: |  | 12 08 7d | lcall | prescale_lo | prescale_lo | 0x087d |  | lcall | label102
0x04d7: |  | 81 0d | ajmp | label103 | label103 | 0x040d |  | ajmp | label103
0x04d9: | mult8x16: | fd | mov | R5, A | R5, A | R5, A | label41: | mov | R5, A | multiply 8x16 (R7:R6:R5 = A * R7:R6)
0x04da: |  | 8e f0 | mov | B, R6 | B, R6 | 0xf0, R6 |  | mov | B, R6
0x04dc: |  | a4 | mul | AB | AB | AB |  | mul | AB
0x04dd: |  | ae f0 | mov | R6, B | R6, B | R6, 0xf0 |  | mov | R6, B
0x04df: |  | cd | xch | A, R5 | A, R5 | A, R5 |  | xch | A, R5
0x04e0: |  | 8f f0 | mov | B, R7 | B, R7 | 0xf0, R7 |  | mov | B, R7
0x04e2: |  | a4 | mul | AB | AB | AB |  | mul | AB
0x04e3: |  | 2e | add | A, R6 | A, R6 | A, R6 |  | add | A, R6
0x04e4: |  | fe | mov | R6, A | R6, A | R6, A |  | mov | R6, A
0x04e5: |  | e4 | clr | A | A | A |  | clr | A
0x04e6: |  | 35 f0 | addc | A, B | A, B | A, 0xf0 |  | addc | A, B
0x04e8: |  | ff | mov | R7, A | R7, A | R7, A |  | mov | R7, A
0x04e9: |  | 22 | ret |  |  |  |  | ret
0x04ea: | div16: | e4 | clr | A | A | A | label82: | clr | A
0x04eb: |  | 7c 08 | mov | R4, #8h | R4, #8h | R4, #0x08 |  | mov | R4, #8h
0x04ed: |  | c3 | clr | C | C | C |  | clr | C
0x04ee: | div16_1: | 33 | rlc | A | A | A | label106: | rlc | A
0x04ef: |  | c5 f0 | xch | A, B | A, B | A, 0xf0 |  | xch | A, B
0x04f1: |  | 33 | rlc | A | A | A |  | rlc | A
0x04f2: |  | 10 d7 0b | jbc | CY, div16_3 | CY, div16_3 | 0xd0.7 [0xd7], 0x0500 |  | jbc | CY, label104
0x04f5: |  | 9b | subb | A, R3 | A, R3 | A, R3 |  | subb | A, R3
0x04f6: |  | 50 01 | jnc | div16_2 | div16_2 | 0x04f9 |  | jnc | label105
0x04f8: |  | 2b | add | A, R3 | A, R3 | A, R3 |  | add | A, R3
0x04f9: | div16_2: | c5 f0 | xch | A, B | A, B | A, 0xf0 | label105: | xch | A, B
0x04fb: |  | dc f1 | djnz | R4,div16_1 | R4,div16_1 | R4, 0x04ee |  | djnz | R4, label106
0x04fd: |  | 33 | rlc | A | A | A |  | rlc | A
0x04fe: |  | f4 | cpl | A | A | A |  | cpl | A
0x04ff: |  | 22 | ret |  |  |  |  | ret
0x0500: | div16_3: | 9b | subb | A, R3 | A, R3 | A, R3 | label104: | subb | A, R3
0x0501: |  | c3 | clr | C | C | C |  | clr | C
0x0502: |  | c5 f0 | xch | A, B | A, B | A, 0xf0 |  | xch | A, B
0x0504: |  | dc e8 | djnz | R4, div16_1 | R4, div16_1 | R4, 0x04ee |  | djnz | R4, label106
0x0506: |  | 33 | rlc | A | A | A |  | rlc | A
0x0507: |  | f4 | cpl | A | A | A |  | cpl | A
0x0508: |  | 22 | ret |  |  |  |  | ret
0x0509: | shiftleft24: | 60 05 | jz | ret_shiftleft | ret_shiftleft | 0x0510 | label42: | jz | label107 | shift left a times (24-bit)
0x050b: |  | cf | xch | A, R7 | A, R7 | A, R7 |  | xch | A, R7
0x050c: |  | 30 e7 02 | jnb | 0E7h, shiftleft24_2 | A.7, shiftleft24_2 | 0xe0.7 [0xe7], 0x0511 |  | jnb | 0E7h, label108
0x050f: |  | cf | xch | A, R7 | A, R7 | A, R7 |  | xch | A, R7
0x0510: | ret_shiftleft: | 22 | ret |  |  |  | label107: | ret
0x0511: | shiftleft24_2: | c3 | clr | C | C | C | label108: | clr | C
0x0512: |  | cd | xch | A, R5 | A, R5 | A, R5 |  | xch | A, R5
0x0513: |  | 33 | rlc | A | A | A |  | rlc | A
0x0514: |  | cd | xch | A, R5 | A, R5 | A, R5 |  | xch | A, R5
0x0515: |  | ce | xch | A, R6 | A, R6 | A, R6 |  | xch | A, R6
0x0516: |  | 33 | rlc | A | A | A |  | rlc | A
0x0517: |  | ce | xch | A, R6 | A, R6 | A, R6 |  | xch | A, R6
0x0518: |  | 33 | rlc | A | A | A |  | rlc | A
0x0519: |  | cf | xch | A, R7 | A, R7 | A, R7 |  | xch | A, R7
0x051a: |  | 14 | dec | A | A | A |  | dec | A
0x051b: |  | a1 09 | ajmp | shiftleft24 | shiftleft24 | 0x0509 |  | ajmp | label42
0x051d: | map_lookup: | c0 f0 | push | B | B | 0xf0 | label61: | push | B
0x051f: | addr1090: | 90 10 90 | mov | DPTR, #1090h | DPTR, #1090h | DPTR, #0x1090 |  | mov | DPTR, #1090h
0x0522: |  | ea | mov | A, R2 | A, R2 | A, R2 |  | mov | A, R2
0x0523: |  | 0a | inc | R2 | R2 | R2 |  | inc | R2
0x0524: |  | d2 d3 | setb | RS0 | RS0 | 0xd0.3 [0xd3] |  | setb | RS0
0x0526: | fetch1090: | 93 | movc | A, @A+DPTR | A, @A+DPTR | A, @A+DPTR |  | movc | A, @A+DPTR
0x0527: |  | b4 ff 04 | cjne | A, #0FFh, label109 | A, #0FFh, label109 | A, #0xff, 0x052e |  | cjne | A, #0FFh, label109
0x052a: | map_lookup_fail: | d2 2a | setb | 2Ah | MapLookFail | 0x25.2 [0x2a] |  | setb | 2Ah
0x052c: |  | a1 70 | ajmp | map_lookup_clean | map_lookup_clean | 0x0570 |  | ajmp | map_lookup_clean:
0x052e: | label109: | c2 2a | clr | 2Ah | MapLookFail | 0x25.2 [0x2a] | label109: | clr | 2Ah
0x0530: |  | a2 e0 | mov | C, 0E0h | C, A.0 | C, 0xe0.0 [0xe0] |  | mov | C, 0E0h
0x0532: |  | c2 e0 | clr | 0E0h | A.0 | 0xe0.0 [0xe0] |  | clr | 0E0h
0x0534: |  | 90 11 e0 | mov | DPTR, #11E0h | DPTR, #11E0h | DPTR, #0x11e0 |  | mov | DPTR, #11E0h
0x0537: |  | ff | mov | R7, A | R7, A | R7, A |  | mov | R7, A
0x0538: |  | 0f | inc | R7 | R7 | R7 |  | inc | R7
0x0539: | fetch11E0: | 93 | movc | A, @A+DPTR | A, @A+DPTR | A, @A+DPTR |  | movc | A, @A+DPTR
0x053a: |  | cf | xch | A, R7 | A, R7 | A, R7 |  | xch | A, R7
0x053b: |  | 93 | movc | A, @A+DPTR | A, @A+DPTR | A, @A+DPTR |  | movc | A, @A+DPTR
0x053c: | MapAddr_DPTR: | f5 82 | mov | DPL, A | DPL, A | 0x82, A |  | mov | DPL, A
0x053e: |  | 8f 83 | mov | DPH, R7 | DPH, R7 | 0x83, R7 |  | mov | DPH, R7
0x0540: | 3D_Map_jmp: | 40 06 | jc | 3DMap | 3DMap | 0x0548 |  | jc | label111
0x0542: |  | b1 78 | acall | Get_Map_Addr | Get_Map_Addr | 0x0578 |  | acall | label112
0x0544: |  | b1 a1 | acall | Get_Map_val | Get_Map_val | 0x05a1 |  | acall | label113
0x0546: |  | a1 70 | ajmp | map_lookup_clean | map_lookup_clean | 0x0570 |  | ajmp | map_lookup_clean:
0x0548: | 3DMap: | b1 78 | acall | Get_Map_Addr | Get_Map_Addr | 0x0578 | label111: | acall | label112
0x054a: |  | 89 f0 | mov | B, R1 | B, R1 | 0xf0, R1 |  | mov | B, R1
0x054c: |  | e8 | mov | A, R0 | A, R0 | A, R0 |  | mov | A, R0
0x054d: |  | fe | mov | R6, A | R6, A | R6, A |  | mov | R6, A
0x054e: |  | eb | mov | A, R3 | A, R3 | A, R3 |  | mov | A, R3
0x054f: |  | ff | mov | R7, A | R7, A | R7, A |  | mov | R7, A
0x0550: |  | b1 78 | acall | Get_Map_Addr | Get_Map_Addr | 0x0578 |  | acall | label112
0x0552: |  | ea | mov | A, R2 | A, R2 | A, R2 |  | mov | A, R2
0x0553: |  | a4 | mul | AB | AB | AB |  | mul | AB
0x0554: |  | 29 | add | A, R1 | A, R1 | A, R1 |  | add | A, R1
0x0555: |  | f9 | mov | R1, A | R1, A | R1, A |  | mov | R1, A
0x0556: |  | ef | mov | A, R7 | A, R7 | A, R7 |  | mov | A, R7
0x0557: |  | 60 02 | jz | label114 | label114 | 0x055b |  | jz | label114
0x0559: |  | b1 a1 | acall | Get_Map_val | Get_Map_val | 0x05a1 |  | acall | label113
0x055b: | label114: | ca | xch | A, R2 | A, R2 | A, R2 | label114: | xch | A, R2
0x055c: |  | f4 | cpl | A | A | A |  | cpl | A
0x055d: |  | 04 | inc | A | A | A |  | inc | A
0x055e: |  | 29 | add | A, R1 | A, R1 | A, R1 |  | add | A, R1
0x055f: |  | f9 | mov | R1, A | R1, A | R1, A |  | mov | R1, A
0x0560: |  | b1 a1 | acall | Get_Map_val | Get_Map_val | 0x05a1 |  | acall | label113
0x0562: |  | cf | xch | A, R7 | A, R7 | A, R7 |  | xch | A, R7
0x0563: |  | 70 03 | jnz | label115 | label115 | 0x0568 |  | jnz | label115
0x0565: |  | cf | xch | A, R7 | A, R7 | A, R7 |  | xch | A, R7
0x0566: |  | a1 70 | ajmp | map_lookup_clean | map_lookup_clean | 0x0570 |  | ajmp | map_lookup_clean:
0x0568: | label115: | fb | mov | R3, A | R3, A | R3, A | label115: | mov | R3, A
0x0569: |  | 8e f0 | mov | B, R6 | B, R6 | 0xf0, R6 |  | mov | B, R6
0x056b: |  | cf | xch | A, R7 | A, R7 | A, R7 |  | xch | A, R7
0x056c: |  | fd | mov | R5, A | R5, A | R5, A |  | mov | R5, A
0x056d: |  | ea | mov | A, R2 | A, R2 | A, R2 |  | mov | A, R2
0x056e: |  | b1 b0 | acall | interp_signed_mul | interp_signed_mul | 0x05b0 |  | acall | label116
0x0570: | map_lookup_clean: | c2 d3 | clr | RS0 | RS0 | 0xd0.3 [0xd3] | map_lookup_clean:: | clr | RS0
0x0572: |  | d0 f0 | pop | B | B | 0xf0 |  | pop | B
0x0574: |  | 90 11 60 | mov | DPTR, #1160h | DPTR, #1160h | DPTR, #0x1160 |  | mov | DPTR, #1160h
0x0577: | map_lookup_ret: | 22 | ret |  |  |  |  | ret
0x0578: | Get_Map_Addr: | e4 | clr | A | A | A | label112: | clr | A
0x0579: |  | 93 | movc | A, @A+DPTR | A, @A+DPTR | A, @A+DPTR |  | movc | A, @A+DPTR
0x057a: |  | f8 | mov | R0, A | R0, A | R0, A |  | mov | R0, A
0x057b: |  | a3 | inc | DPTR | DPTR | DPTR |  | inc | DPTR
0x057c: |  | e4 | clr | A | A | A |  | clr | A
0x057d: |  | 93 | movc | A, @A+DPTR | A, @A+DPTR | A, @A+DPTR |  | movc | A, @A+DPTR
0x057e: |  | fa | mov | R2, A | R2, A | R2, A |  | mov | R2, A
0x057f: |  | f9 | mov | R1, A | R1, A | R1, A |  | mov | R1, A
0x0580: |  | e6 | mov | A, @R0 | A, @R0 | A, @R0 |  | mov | A, @R0
0x0581: |  | f8 | mov | R0, A | R0, A | R0, A |  | mov | R0, A
0x0582: | inr_get_map_addr: | e9 | mov | A, R1 | A, R1 | A, R1 | inr_get_map_addr | mov | A, R1
0x0583: |  | 93 | movc | A, @A+DPTR | A, @A+DPTR | A, @A+DPTR |  | movc | A, @A+DPTR
0x0584: |  | 28 | add | A, R0 | A, R0 | A, R0 |  | add | A, R0
0x0585: |  | f8 | mov | R0, A | R0, A | R0, A |  | mov | R0, A
0x0586: |  | 40 06 | jc | get_map_a1 | get_map_a1 | 0x058e |  | jc | get_map_a1
0x0588: |  | d9 f8 | djnz | R1, inr_get_map_addr | R1, inr_get_map_addr | R1, 0x0582 |  | djnz | R1, inr_get_map_addr
0x058a: |  | 09 | inc | R1 | R1 | R1 |  | inc | R1
0x058b: |  | e4 | clr | A | A | A |  | clr | A
0x058c: |  | a1 94 | ajmp | get_map_a2 | get_map_a2 | 0x0594 |  | ajmp | get_map_a2
0x058e: | get_map_a1: | e9 | mov | A, R1 | A, R1 | A, R1 | get_map_a1: | mov | A, R1
0x058f: |  | 6a | xrl | A, R2 | A, R2 | A, R2 |  | xrl | A, R2
0x0590: |  | 60 02 | jz | get_map_a2 | get_map_a2 | 0x0594 |  | jz | get_map_a2
0x0592: |  | e9 | mov | A, R1 | A, R1 | A, R1 |  | mov | A, R1
0x0593: |  | 93 | movc | A, @A+DPTR | A, @A+DPTR | A, @A+DPTR |  | movc | A, @A+DPTR
0x0594: | get_map_a2: | fb | mov | R3, A | R3, A | R3, A | get_map_a2: | mov | R3, A
0x0595: |  | a3 | inc | DPTR | DPTR | DPTR |  | inc | DPTR
0x0596: |  | ea | mov | A, R2 | A, R2 | A, R2 |  | mov | A, R2
0x0597: |  | 25 82 | add | A, DPL | A, DPL | A, 0x82 |  | add | A, DPL
0x0599: |  | f5 82 | mov | DPL, A | DPL, A | 0x82, A |  | mov | DPL, A
0x059b: |  | e4 | clr | A | A | A |  | clr | A
0x059c: |  | 35 83 | addc | A, DPH | A, DPH | A, 0x83 |  | addc | A, DPH
0x059e: |  | f5 83 | mov | DPH, A | DPH, A | 0x83, A |  | mov | DPH, A
0x05a0: | Get_Map_addr_ret: | 22 | ret |  |  |  |  | ret
0x05a1: | Get_Map_val: | eb | mov | A, R3 | A, R3 | A, R3 | label113: | mov | A, R3
0x05a2: |  | 70 04 | jnz | map_val_intrplte | map_val_intrplte | 0x05a8 |  | jnz | map_val_intrplte:
0x05a4: |  | e9 | mov | A, R1 | A, R1 | A, R1 |  | mov | A, R1
0x05a5: |  | 14 | dec | A | A | A |  | dec | A
0x05a6: |  | 93 | movc | A, @A+DPTR | A, @A+DPTR | A, @A+DPTR |  | movc | A, @A+DPTR
0x05a7: | Get_Map_val_ret1: | 22 | ret |  |  |  |  | ret
0x05a8: | map_val_intrplte: | 88 f0 | mov | B, R0 | B, R0 | 0xf0, R0 | map_val_intrplte:: | mov | B, R0
0x05aa: |  | e9 | mov | A, R1 | A, R1 | A, R1 |  | mov | A, R1
0x05ab: |  | 14 | dec | A | A | A |  | dec | A
0x05ac: |  | 93 | movc | A, @A+DPTR | A, @A+DPTR | A, @A+DPTR |  | movc | A, @A+DPTR
0x05ad: |  | fd | mov | R5, A | R5, A | R5, A |  | mov | R5, A
0x05ae: |  | e9 | mov | A, R1 | A, R1 | A, R1 |  | mov | A, R1
0x05af: |  | 93 | movc | A, @A+DPTR | A, @A+DPTR | A, @A+DPTR |  | movc | A, @A+DPTR
0x05b0: | interp_signed_mul: | c3 | clr | C | C | C | label116: | clr | C
0x05b1: |  | 9d | subb | A, R5 | A, R5 | A, R5 |  | subb | A, R5
0x05b2: |  | 92 d5 | mov | F0, C | F0, C | 0xd0.5 [0xd5], C |  | mov | F0, C
0x05b4: |  | 50 02 | jnc | ex1_reti1 | ex1_reti1 | 0x05b8 |  | jnc | label121
0x05b6: |  | f4 | cpl | A | A | A |  | cpl | A
0x05b7: |  | 04 | inc | A | A | A |  | inc | A
0x05b8: | ex1_reti1: | a4 | mul | AB | AB | AB | label121: | mul | AB
0x05b9: |  | a1 da | ajmp | map_div | map_div | 0x05da |  | ajmp | map_div
0x05bb: | label128: | c5 f0 | xch | A, B | A, B | A, 0xf0 | label128: | xch | A, B
0x05bd: |  | c3 | clr | C | C | C |  | clr | C
0x05be: |  | 33 | rlc | A | A | A |  | rlc | A
0x05bf: |  | 40 02 | jc | label123 | label123 | 0x05c3 |  | jc | label123
0x05c1: |  | 9b | subb | A, R3 | A, R3 | A, R3 |  | subb | A, R3
0x05c2: |  | b3 | cpl | C | C | C |  | cpl | C
0x05c3: | label123: | e4 | clr | A | A | A | label123: | clr | A
0x05c4: |  | 35 f0 | addc | A, B | A, B | A, 0xf0 |  | addc | A, B
0x05c6: |  | 30 d5 02 | jnb | F0, label124 | F0, label124 | 0xd0.5 [0xd5], 0x05cb |  | jnb | F0, label124
0x05c9: |  | f4 | cpl | A | A | A |  | cpl | A
0x05ca: |  | 04 | inc | A | A | A |  | inc | A
0x05cb: | label124: | 2d | add | A, R5 | A, R5 | A, R5 | label124: | add | A, R5
0x05cc: | Get_Map_val_ret2: | 22 | ret |  |  |  |  | ret
0x05cd: | linear_lookup: | d2 d3 | setb | RS0 | RS0 | 0xd0.3 [0xd3] | linear_lookup: | setb | RS0
0x05cf: |  | b1 78 | acall | Get_Map_Addr | Get_Map_Addr | 0x0578 |  | acall | label112
0x05d1: |  | 19 | dec | R1 | R1 | R1 |  | dec | R1
0x05d2: |  | e9 | mov | A, R1 | A, R1 | A, R1 |  | mov | A, R1
0x05d3: |  | 93 | movc | A, @A+DPTR | A, @A+DPTR | A, @A+DPTR |  | movc | A, @A+DPTR
0x05d4: |  | 90 11 60 | mov | DPTR, #1160h | DPTR, #1160h | DPTR, #0x1160 |  | mov | DPTR, #1160h
0x05d7: |  | c2 d3 | clr | RS0 | RS0 | 0xd0.3 [0xd3] |  | clr | RS0
0x05d9: | Get_Map_val_ret3: | 22 | ret |  |  |  |  | ret
0x05da: | map_div: | 7c 08 | mov | R4, #8h | R4, #8h | R4, #0x08 | map_div: | mov | R4, #8h
0x05dc: |  | c3 | clr | C | C | C |  | clr | C
0x05dd: | map_div_loop: | 33 | rlc | A | A | A | map_div_loop: | rlc | A
0x05de: |  | c5 f0 | xch | A, B | A, B | A, 0xf0 |  | xch | A, B
0x05e0: |  | 33 | rlc | A | A | A |  | rlc | A
0x05e1: |  | 10 d7 0c | jbc | CY, ex1_reti5 | CY, ex1_reti5 | 0xd0.7 [0xd7], 0x05f0 |  | jbc | CY, label125
0x05e4: |  | 9b | subb | A, R3 | A, R3 | A, R3 |  | subb | A, R3
0x05e5: |  | 50 01 | jnc | ex1_reti6 | ex1_reti6 | 0x05e8 |  | jnc | label126
0x05e7: |  | 2b | add | A, R3 | A, R3 | A, R3 |  | add | A, R3
0x05e8: | ex1_reti6: | c5 f0 | xch | A, B | A, B | A, 0xf0 | label126: | xch | A, B
0x05ea: |  | dc f1 | djnz | R4, map_div_loop | R4, map_div_loop | R4, 0x05dd |  | djnz | R4, map_div_loop
0x05ec: |  | 33 | rlc | A | A | A |  | rlc | A
0x05ed: |  | f4 | cpl | A | A | A |  | cpl | A
0x05ee: |  | a1 bb | ajmp | label128 | label128 | 0x05bb |  | ajmp | label128
0x05f0: | ex1_reti5: | 9b | subb | A, R3 | A, R3 | A, R3 | label125: | subb | A, R3
0x05f1: |  | c3 | clr | C | C | C |  | clr | C
0x05f2: |  | c5 f0 | xch | A, B | A, B | A, 0xf0 |  | xch | A, B
0x05f4: |  | dc e7 | djnz | R4, map_div_loop | R4, map_div_loop | R4, 0x05dd |  | djnz | R4, map_div_loop
0x05f6: |  | 33 | rlc | A | A | A |  | rlc | A
0x05f7: |  | f4 | cpl | A | A | A |  | cpl | A
0x05f8: |  | a1 bb | ajmp | label128 | label128 | 0x05bb |  | ajmp | label128
0x05fa: | lowpass24: | eb | mov | A, R3 | A, R3 | A, R3 | label85: | mov | A, R3 | low pass filter function (R2:R1:R0 = R2:R1:R0 + (R4:R3 - R2:R1) * R5)
0x05fb: |  | c3 | clr | C | C | C |  | clr | C
0x05fc: |  | 99 | subb | A, R1 | A, R1 | A, R1 |  | subb | A, R1
0x05fd: |  | fe | mov | R6, A | R6, A | R6, A |  | mov | R6, A
0x05fe: |  | ec | mov | A, R4 | A, R4 | A, R4 |  | mov | A, R4
0x05ff: |  | 9a | subb | A, R2 | A, R2 | A, R2 |  | subb | A, R2
0x0600: |  | ff | mov | R7, A | R7, A | R7, A |  | mov | R7, A
0x0601: |  | 70 04 | jnz | label129 | label129 | 0x0607 |  | jnz | label129
0x0603: |  | ee | mov | A, R6 | A, R6 | A, R6 |  | mov | A, R6
0x0604: |  | 70 01 | jnz | label129 | label129 | 0x0607 |  | jnz | label129
0x0606: |  | f8 | mov | R0, A | R0, A | R0, A |  | mov | R0, A
0x0607: | label129: | 40 10 | jc | label130 | label130 | 0x0619 | label129: | jc | label130
0x0609: |  | ed | mov | A, R5 | A, R5 | A, R5 |  | mov | A, R5
0x060a: |  | 91 d9 | acall | mult8x16 | mult8x16 | 0x04d9 |  | acall | label41
0x060c: |  | c3 | clr | C | C | C |  | clr | C
0x060d: |  | ed | mov | A, R5 | A, R5 | A, R5 |  | mov | A, R5
0x060e: |  | 28 | add | A, R0 | A, R0 | A, R0 |  | add | A, R0
0x060f: |  | f8 | mov | R0, A | R0, A | R0, A |  | mov | R0, A
0x0610: |  | ee | mov | A, R6 | A, R6 | A, R6 |  | mov | A, R6
0x0611: |  | 39 | addc | A, R1 | A, R1 | A, R1 |  | addc | A, R1
0x0612: |  | f9 | mov | R1, A | R1, A | R1, A |  | mov | R1, A
0x0613: |  | ef | mov | A, R7 | A, R7 | A, R7 |  | mov | A, R7
0x0614: |  | 3a | addc | A, R2 | A, R2 | A, R2 |  | addc | A, R2
0x0615: |  | fa | mov | R2, A | R2, A | R2, A |  | mov | R2, A
0x0616: |  | 02 06 31 | ljmp | label131 | label131 | 0x0631 |  | ljmp | label131
0x0619: | label130: | c3 | clr | C | C | C | label130: | clr | C
0x061a: |  | ee | mov | A, R6 | A, R6 | A, R6 |  | mov | A, R6
0x061b: |  | f4 | cpl | A | A | A |  | cpl | A
0x061c: |  | 24 01 | add | A, #1h | A, #1h | A, #0x01 |  | add | A, #1h
0x061e: |  | fe | mov | R6, A | R6, A | R6, A |  | mov | R6, A
0x061f: |  | ef | mov | A, R7 | A, R7 | A, R7 |  | mov | A, R7
0x0620: |  | f4 | cpl | A | A | A |  | cpl | A
0x0621: |  | 34 00 | addc | A, #0h | A, #0h | A, #0x00 |  | addc | A, #0h
0x0623: |  | ff | mov | R7, A | R7, A | R7, A |  | mov | R7, A
0x0624: |  | ed | mov | A, R5 | A, R5 | A, R5 |  | mov | A, R5
0x0625: |  | 91 d9 | acall | mult8x16 | mult8x16 | 0x04d9 |  | acall | label41
0x0627: |  | c3 | clr | C | C | C |  | clr | C
0x0628: |  | e8 | mov | A, R0 | A, R0 | A, R0 |  | mov | A, R0
0x0629: |  | 9d | subb | A, R5 | A, R5 | A, R5 |  | subb | A, R5
0x062a: |  | f8 | mov | R0, A | R0, A | R0, A |  | mov | R0, A
0x062b: |  | e9 | mov | A, R1 | A, R1 | A, R1 |  | mov | A, R1
0x062c: |  | 9e | subb | A, R6 | A, R6 | A, R6 |  | subb | A, R6
0x062d: |  | f9 | mov | R1, A | R1, A | R1, A |  | mov | R1, A
0x062e: |  | ea | mov | A, R2 | A, R2 | A, R2 |  | mov | A, R2
0x062f: |  | 9f | subb | A, R7 | A, R7 | A, R7 |  | subb | A, R7
0x0630: |  | fa | mov | R2, A | R2, A | R2, A |  | mov | R2, A
0x0631: | label131: | 22 | ret |  |  |  | label131: | ret
0x0632: | chk_lambda_low: | e4 | clr | A | A | A | label153: | clr | A | l 0632 add_2_if_lambda_below_05v_then_add_1_if_code_set
0x0633: |  | a2 96 | mov | C, 96h | C, O2_COMP_RICH | C, 0x90.6 [0x96] |  | mov | C, 96h | ! 0633 Lambda above 0.5v (0= rich)
0x0635: |  | 33 | rlc | A | A | A |  | rlc | A
0x0636: |  | 80 01 | sjmp | label132 | label132 | 0x0639 |  | sjmp | label132
0x0638: | T0_variant_offset: | e4 | clr | A | A | A | label148: | clr | A
0x0639: | label132: | a2 b4 | mov | C, T0 | C, T0 | C, 0xb0.4 [0xb4] | label132: | mov | C, T0
0x063b: |  | 33 | rlc | A | A | A |  | rlc | A
0x063c: |  | 2a | add | A, R2 | A, R2 | A, R2 |  | add | A, R2
0x063d: |  | fa | mov | R2, A | R2, A | R2, A |  | mov | R2, A
0x063e: |  | 22 | ret |  |  |  |  | ret
0x063f: | wait_2x_int1: | d1 41 | acall | int1_proc | int1_proc | 0x0641 | label358: | acall | label133
0x0641: | int1_proc: | 74 0f | mov | A, #0Fh | A, #0Fh | A, #0x0f | label133: | mov | A, #0Fh
0x0643: |  | 93 | movc | A, @A+DPTR | A, @A+DPTR | A, @A+DPTR |  | movc | A, @A+DPTR
0x0644: |  | 78 00 | mov | R0, #0h | R0, #0h | R0, #0x00 |  | mov | R0, #0h
0x0646: |  | f9 | mov | R1, A | R1, A | R1, A |  | mov | R1, A
0x0647: | loop_for_int1_1: | d1 52 | acall | check_time_left | check_time_left | 0x0652 | label135: | acall | label134
0x0649: |  | 30 b3 fb | jnb | INT1, loop_for_int1_1 | INT1, loop_for_int1_1 | 0xb0.3 [0xb3], 0x0647 |  | jnb | INT1, label135
0x064c: | loop_for_int1_0: | d1 52 | acall | check_time_left | check_time_left | 0x0652 | label136: | acall | label134
0x064e: |  | 20 b3 fb | jb | INT1, loop_for_int1_0 | INT1, loop_for_int1_0 | 0xb0.3 [0xb3], 0x064c |  | jb | INT1, label136
0x0651: |  | 22 | ret |  |  |  |  | ret
0x0652: | check_time_left: | d8 04 | djnz | R0, int1_proc_ret | R0, int1_proc_ret | R0, 0x0658 | label134: | djnz | R0, label137
0x0654: |  | d9 02 | djnz | R1, int1_proc_ret | R1, int1_proc_ret | R1, 0x0658 |  | djnz | R1, label137
0x0656: | no_int1_pulses: | 41 4e | ajmp | rst_tar | rst_tar | 0x024e |  | ajmp | rst_tar
0x0658: | int1_proc_ret: | 22 | ret |  |  |  | label137: | ret
0x0659: | inj_pulse: | 90 11 24 | mov | DPTR, #1124h | DPTR, #1124h | DPTR, #0x1124 | inj_pulse: | mov | DPTR, #1124h
0x065c: |  | b1 cd | acall | linear_lookup | linear_lookup | 0x05cd |  | acall | linear_lookup
0x065e: |  | 13 | rrc | A | A | A |  | rrc | A
0x065f: |  | 92 19 | mov | 19h, C | WOT_FLAG, C | 0x23.1 [0x19], C |  | mov | 19h, C
0x0661: |  | 13 | rrc | A | A | A |  | rrc | A
0x0662: |  | 92 18 | mov | 18h, C | TPS_AT_IDLE, C | 0x23.0 [0x18], C |  | mov | 18h, C
0x0664: |  | 02 10 47 | ljmp | label139 | label139 | 0x1047 |  | ljmp | label139
0x0667: |  | e5 15 | mov | A, 15h | A, RESERVED_15H | A, 0x15 |  | mov | A, 15h
0x0669: |  | b4 80 00 | cjne | A, #80h, label140 | A, #80h, label140 | A, #0x80, 0x066c |  | cjne | A, #80h, label140
0x066c: | label140: | b3 | cpl | C | C | C | label140: | cpl | C
0x066d: |  | 92 1b | mov | 1Bh, C | ISV_ALT_PATH, C | 0x23.3 [0x1b], C |  | mov | 1Bh, C
0x066f: |  | e5 14 | mov | A, 14h | A, ALT_REGION_ADC | A, 0x14 |  | mov | A, 14h
0x0671: |  | b4 80 00 | cjne | A, #80h, label141 | A, #80h, label141 | A, #0x80, 0x0674 |  | cjne | A, #80h, label141
0x0674: | label141: | b3 | cpl | C | C | C | label141: | cpl | C
0x0675: |  | 92 2e | mov | 2Eh, C | REGION_CODE, C | 0x25.6 [0x2e], C |  | mov | 2Eh, C
0x0677: |  | 74 10 | mov | A, #10h | A, #10h | A, #0x10 |  | mov | A, #10h
0x0679: |  | 93 | movc | A, @A+DPTR | A, @A+DPTR | A, @A+DPTR |  | movc | A, @A+DPTR
0x067a: |  | c3 | clr | C | C | C |  | clr | C
0x067b: |  | 95 37 | subb | A, 37h | A, ENGINE_RPM_RAW | A, 0x37 |  | subb | A, 37h
0x067d: |  | 50 0a | jnc | label142 | label142 | 0x0689 |  | jnc | label142
0x067f: |  | 7a 03 | mov | R2, #3h | R2, #3h | R2, #0x03 |  | mov | R2, #3h
0x0681: |  | b1 1d | acall | map_lookup | map_lookup | 0x051d |  | acall | label61
0x0683: |  | c3 | clr | C | C | C |  | clr | C
0x0684: |  | 95 37 | subb | A, 37h | A, ENGINE_RPM_RAW | A, 0x37 |  | subb | A, 37h
0x0686: |  | 40 04 | jc | label143 | label143 | 0x068c |  | jc | label143
0x0688: |  | 22 | ret |  |  |  |  | ret
0x0689: | label142: | d2 1a | setb | 1Ah | CRANKING_FLAG | 0x23.2 [0x1a] | label142: | setb | 1Ah
0x068b: |  | 22 | ret |  |  |  |  | ret
0x068c: | label143: | c2 1a | clr | 1Ah | CRANKING_FLAG | 0x23.2 [0x1a] | label143: | clr | 1Ah | RPM>160
0x068e: |  | 22 | ret |  |  |  |  | ret
0x068f: | fuel_map_sel: | 7d 00 | mov | R5, #0h | R5, #0h | R5, #0x00 | fuel_map_sel: | mov | R5, #0h
0x0691: |  | c3 | clr | C | C | C |  | clr | C
0x0692: |  | 30 1a 06 | jnb | 1Ah, label144 | CRANKING_FLAG, label144 | 0x23.2 [0x1a], 0x069b |  | jnb | 1Ah, label144
0x0695: |  | 7a 04 | mov | R2, #4h | R2, #4h | R2, #0x04 |  | mov | R2, #4h
0x0697: |  | f1 aa | acall | get_inj_pw | get_inj_pw | 0x07aa |  | acall | get_inj_pw
0x0699: |  | c1 e1 | ajmp | label146 | label146 | 0x06e1 |  | ajmp | label146
0x069b: | label144: | 30 18 08 | jnb | 18h, label147 | TPS_AT_IDLE, label147 | 0x23.0 [0x18], 0x06a6 | label144: | jnb | 18h, label147
0x069e: |  | 7a 07 | mov | R2, #7h | R2, #7h | R2, #0x07 |  | mov | R2, #7h
0x06a0: |  | f1 aa | acall | get_inj_pw | get_inj_pw | 0x07aa |  | acall | get_inj_pw
0x06a2: |  | d1 38 | acall | T0_variant_offset | T0_variant_offset | 0x0638 |  | acall | label148
0x06a4: |  | c1 da | ajmp | label149 | label149 | 0x06da |  | ajmp | label149
0x06a6: | label147: | 30 19 08 | jnb | 19h, label150 | WOT_FLAG, label150 | 0x23.1 [0x19], 0x06b1 | label147: | jnb | 19h, label150
0x06a9: |  | 7a 0b | mov | R2, #0Bh | R2, #0Bh | R2, #0x0b |  | mov | R2, #0Bh
0x06ab: |  | f1 aa | acall | get_inj_pw | get_inj_pw | 0x07aa |  | acall | get_inj_pw
0x06ad: |  | d1 38 | acall | T0_variant_offset | T0_variant_offset | 0x0638 |  | acall | label148
0x06af: |  | c1 c5 | ajmp | inj_rpm_corr | inj_rpm_corr | 0x06c5 |  | ajmp | inj_rpm_corr
0x06b1: | label150: | 7a 11 | mov | R2, #11h | R2, #11h | R2, #0x11 | label150: | mov | R2, #11h
0x06b3: |  | 74 20 | mov | A, #20h | A, #20h | A, #0x20 |  | mov | A, #20h
0x06b5: |  | 93 | movc | A, @A+DPTR | A, @A+DPTR | A, @A+DPTR |  | movc | A, @A+DPTR
0x06b6: |  | 95 49 | subb | A, 49h | A, LOAD_VALUE | A, 0x49 |  | subb | A, 49h
0x06b8: |  | 40 06 | jc | label152 | label152 | 0x06c0 |  | jc | label152
0x06ba: |  | f1 aa | acall | get_inj_pw | get_inj_pw | 0x07aa |  | acall | get_inj_pw
0x06bc: |  | d1 32 | acall | chk_lambda_low | chk_lambda_low | 0x0632 |  | acall | label153
0x06be: |  | c1 da | ajmp | label149 | label149 | 0x06da |  | ajmp | label149
0x06c0: | label152: | 1a | dec | R2 | R2 | R2 | label152: | dec | R2
0x06c1: |  | f1 aa | acall | get_inj_pw | get_inj_pw | 0x07aa |  | acall | get_inj_pw
0x06c3: |  | d1 32 | acall | chk_lambda_low | chk_lambda_low | 0x0632 |  | acall | label153
0x06c5: | inj_rpm_corr: | 90 11 2e | mov | DPTR, #112Eh | DPTR, #112Eh | DPTR, #0x112e | inj_rpm_corr: | mov | DPTR, #112Eh
0x06c8: |  | b1 cd | acall | linear_lookup | linear_lookup | 0x05cd |  | acall | linear_lookup
0x06ca: |  | 30 e2 0d | jnb | 0E2h, label149 | A.2, label149 | 0xe0.2 [0xe2], 0x06da |  | jnb | 0E2h, label149
0x06cd: |  | 74 21 | mov | A, #21h | A, #21h | A, #0x21 |  | mov | A, #21h
0x06cf: |  | 93 | movc | A, @A+DPTR | A, @A+DPTR | A, @A+DPTR |  | movc | A, @A+DPTR
0x06d0: |  | c3 | clr | C | C | C |  | clr | C
0x06d1: |  | 95 37 | subb | A, 37h | A, ENGINE_RPM_RAW | A, 0x37 |  | subb | A, 37h
0x06d3: |  | 50 05 | jnc | label149 | label149 | 0x06da |  | jnc | label149
0x06d5: |  | 74 22 | mov | A, #22h | A, #22h | A, #0x22 |  | mov | A, #22h
0x06d7: |  | 93 | movc | A, @A+DPTR | A, @A+DPTR | A, @A+DPTR |  | movc | A, @A+DPTR
0x06d8: |  | 2d | add | A, R5 | A, R5 | A, R5 |  | add | A, R5
0x06d9: |  | fd | mov | R5, A | R5, A | R5, A |  | mov | R5, A
0x06da: | label149: | b1 1d | acall | map_lookup | map_lookup | 0x051d | label149: | acall | label61
0x06dc: |  | 2d | add | A, R5 | A, R5 | A, R5 |  | add | A, R5
0x06dd: |  | c3 | clr | C | C | C |  | clr | C
0x06de: |  | 94 14 | subb | A, #14h | A, #14h | A, #0x14 |  | subb | A, #14h
0x06e0: |  | fd | mov | R5, A | R5, A | R5, A |  | mov | R5, A
0x06e1: | label146: | 02 10 4a | ljmp | label154 | label154 | 0x104a | label146: | ljmp | label154
0x06e4: |  | 7a 17 | mov | R2, #17h | R2, #17h | R2, #0x17 |  | mov | R2, #17h
0x06e6: |  | b1 1d | acall | map_lookup | map_lookup | 0x051d |  | acall | label61
0x06e8: |  | 2d | add | A, R5 | A, R5 | A, R5 |  | add | A, R5
0x06e9: |  | c3 | clr | C | C | C |  | clr | C
0x06ea: |  | 94 14 | subb | A, #14h | A, #14h | A, #0x14 |  | subb | A, #14h
0x06ec: |  | fd | mov | R5, A | R5, A | R5, A |  | mov | R5, A
0x06ed: |  | f8 | mov | R0, A | R0, A | R0, A |  | mov | R0, A
0x06ee: |  | a2 e7 | mov | C, 0E7h | C, A.7 | C, 0xe0.7 [0xe7] |  | mov | C, 0E7h
0x06f0: |  | 74 23 | mov | A, #23h | A, #23h | A, #0x23 |  | mov | A, #23h
0x06f2: |  | 50 01 | jnc | label155 | label155 | 0x06f5 |  | jnc | label155
0x06f4: |  | 04 | inc | A | A | A |  | inc | A
0x06f5: | label155: | 93 | movc | A, @A+DPTR | A, @A+DPTR | A, @A+DPTR | label155: | movc | A, @A+DPTR
0x06f6: |  | f9 | mov | R1, A | R1, A | R1, A |  | mov | R1, A
0x06f7: |  | 50 01 | jnc | label156 | label156 | 0x06fa |  | jnc | label156
0x06f9: |  | c8 | xch | A, R0 | A, R0 | A, R0 |  | xch | A, R0
0x06fa: | label156: | c3 | clr | C | C | C | label156: | clr | C
0x06fb: |  | 98 | subb | A, R0 | A, R0 | A, R0 |  | subb | A, R0
0x06fc: |  | 50 02 | jnc | label157 | label157 | 0x0700 |  | jnc | label157
0x06fe: |  | e9 | mov | A, R1 | A, R1 | A, R1 |  | mov | A, R1
0x06ff: |  | fd | mov | R5, A | R5, A | R5, A |  | mov | R5, A
0x0700: | label157: | ed | mov | A, R5 | A, R5 | A, R5 | label157: | mov | A, R5
0x0701: |  | a2 e7 | mov | C, 0E7h | C, A.7 | C, 0xe0.7 [0xe7] |  | mov | C, 0E7h
0x0703: |  | 13 | rrc | A | A | A |  | rrc | A
0x0704: |  | fd | mov | R5, A | R5, A | R5, A |  | mov | R5, A
0x0705: |  | 02 10 4d | ljmp | label158 | label158 | 0x104d |  | ljmp | label158
0x0708: | inj_lambda_trim: | 20 1a 65 | jb | 1Ah, label159 | CRANKING_FLAG, label159 | 0x23.2 [0x1a], 0x0770 | inj_lambda_trim: | jb | 1Ah, label159
0x070b: |  | 30 18 24 | jnb | 18h, label160 | TPS_AT_IDLE, label160 | 0x23.0 [0x18], 0x0732 |  | jnb | 18h, label160
0x070e: |  | 7a 19 | mov | R2, #19h | R2, #19h | R2, #0x19 |  | mov | R2, #19h
0x0710: |  | b1 1d | acall | map_lookup | map_lookup | 0x051d |  | acall | label61
0x0712: |  | c3 | clr | C | C | C |  | clr | C
0x0713: |  | 95 37 | subb | A, 37h | A, ENGINE_RPM_RAW | A, 0x37 |  | subb | A, 37h
0x0715: |  | 50 27 | jnc | label161 | label161 | 0x073e |  | jnc | label161
0x0717: |  | fb | mov | R3, A | R3, A | R3, A |  | mov | R3, A
0x0718: |  | 74 32 | mov | A, #32h | A, #32h | A, #0x32 |  | mov | A, #32h
0x071a: |  | 20 0e 02 | jb | 0Eh, label162 | FUELCUT_REACT_MODE, label162 | 0x21.6 [0x0e], 0x071f |  | jb | 0Eh, label162
0x071d: |  | 74 31 | mov | A, #31h | A, #31h | A, #0x31 |  | mov | A, #31h
0x071f: | label162: | 93 | movc | A, @A+DPTR | A, @A+DPTR | A, @A+DPTR | label162: | movc | A, @A+DPTR
0x0720: |  | 2b | add | A, R3 | A, R3 | A, R3 |  | add | A, R3
0x0721: |  | 40 4d | jc | label159 | label159 | 0x0770 |  | jc | label159
0x0723: |  | d2 15 | setb | 15h | TIMING_RATE_SEL_MED | 0x22.5 [0x15] |  | setb | 15h
0x0725: |  | ed | mov | A, R5 | A, R5 | A, R5 |  | mov | A, R5
0x0726: |  | b5 31 47 | cjne | A, 31h, label159 | A, IGN_ADVANCE_CUR, label159 | A, 0x31, 0x0770 |  | cjne | A, 31h, label159
0x0729: |  | d2 1d | setb | 1Dh | FUEL_CUT_FLAG | 0x23.5 [0x1d] |  | setb | 1Dh
0x072b: |  | c2 15 | clr | 15h | TIMING_RATE_SEL_MED | 0x22.5 [0x15] |  | clr | 15h
0x072d: |  | f5 32 | mov | 32h, A | IGN_ADVANCE_TARGET, A | 0x32, A |  | mov | 32h, A
0x072f: |  | f5 31 | mov | 31h, A | IGN_ADVANCE_CUR, A | 0x31, A |  | mov | 31h, A
0x0731: |  | 22 | ret |  |  |  |  | ret
0x0732: | label160: | c2 0e | clr | 0Eh | FUELCUT_REACT_MODE | 0x21.6 [0x0e] | label160: | clr | 0Eh
0x0734: |  | c2 15 | clr | 15h | TIMING_RATE_SEL_MED | 0x22.5 [0x15] |  | clr | 15h
0x0736: |  | 30 1d 37 | jnb | 1Dh, label159 | FUEL_CUT_FLAG, label159 | 0x23.5 [0x1d], 0x0770 |  | jnb | 1Dh, label159
0x0739: |  | 74 2f | mov | A, #2Fh | A, #2Fh | A, #0x2f |  | mov | A, #2Fh
0x073b: |  | 93 | movc | A, @A+DPTR | A, @A+DPTR | A, @A+DPTR |  | movc | A, @A+DPTR
0x073c: |  | e1 48 | ajmp | label163 | label163 | 0x0748 |  | ajmp | label163
0x073e: | label161: | c2 15 | clr | 15h | TIMING_RATE_SEL_MED | 0x22.5 [0x15] | label161: | clr | 15h
0x0740: |  | 30 1d 2d | jnb | 1Dh, label159 | FUEL_CUT_FLAG, label159 | 0x23.5 [0x1d], 0x0770 |  | jnb | 1Dh, label159
0x0743: |  | d2 0e | setb | 0Eh | FUELCUT_REACT_MODE | 0x21.6 [0x0e] |  | setb | 0Eh
0x0745: |  | 74 30 | mov | A, #30h | A, #30h | A, #0x30 |  | mov | A, #30h
0x0747: |  | 93 | movc | A, @A+DPTR | A, @A+DPTR | A, @A+DPTR |  | movc | A, @A+DPTR
0x0748: | label163: | 25 31 | add | A, 31h | A, IGN_ADVANCE_CUR | A, 0x31 | label163: | add | A, 31h
0x074a: |  | f5 31 | mov | 31h, A | IGN_ADVANCE_CUR, A | 0x31, A |  | mov | 31h, A
0x074c: |  | 8d 32 | mov | 32h, R5 | IGN_ADVANCE_TARGET, R5 | 0x32, R5 |  | mov | 32h, R5
0x074e: |  | c3 | clr | C | C | C |  | clr | C
0x074f: |  | ed | mov | A, R5 | A, R5 | A, R5 |  | mov | A, R5
0x0750: |  | 95 31 | subb | A, 31h | A, IGN_ADVANCE_CUR | A, 0x31 |  | subb | A, 31h
0x0752: |  | 30 e7 0c | jnb | 0E7h, label164 | A.7, label164 | 0xe0.7 [0xe7], 0x0761 |  | jnb | 0E7h, label164
0x0755: |  | 75 34 01 | mov | 34h, #1h | IGN_STEP_COUNTDOWN, #1h | 0x34, #0x01 |  | mov | 34h, #1h
0x0758: |  | 75 4d 00 | mov | 4Dh, #0h | INJ_EVENT_CNT, #0h | 0x4d, #0x00 |  | mov | 4Dh, #0h
0x075b: |  | d2 0d | setb | 0Dh | FUEL_REACT_TRANS_ACTIVE | 0x21.5 [0x0d] |  | setb | 0Dh
0x075d: |  | c2 1d | clr | 1Dh | FUEL_CUT_FLAG | 0x23.5 [0x1d] |  | clr | 1Dh
0x075f: |  | e1 70 | ajmp | label159 | label159 | 0x0770 |  | ajmp | label159
0x0761: | label164: | 74 2d | mov | A, #2Dh | A, #2Dh | A, #0x2d | label164: | mov | A, #2Dh
0x0763: |  | 93 | movc | A, @A+DPTR | A, @A+DPTR | A, @A+DPTR |  | movc | A, @A+DPTR
0x0764: |  | f5 34 | mov | 34h, A | IGN_STEP_COUNTDOWN, A | 0x34, A |  | mov | 34h, A
0x0766: |  | d2 16 | setb | 16h | TIMING_RATE_SEL_HIGH | 0x22.6 [0x16] |  | setb | 16h
0x0768: |  | 75 4d 00 | mov | 4Dh, #0h | INJ_EVENT_CNT, #0h | 0x4d, #0x00 |  | mov | 4Dh, #0h
0x076b: |  | d2 0d | setb | 0Dh | FUEL_REACT_TRANS_ACTIVE | 0x21.5 [0x0d] |  | setb | 0Dh
0x076d: |  | c2 1d | clr | 1Dh | FUEL_CUT_FLAG | 0x23.5 [0x1d] |  | clr | 1Dh
0x076f: |  | 22 | ret |  |  |  |  | ret
0x0770: | label159: | c3 | clr | C | C | C | label159: | clr | C
0x0771: |  | 74 25 | mov | A, #25h | A, #25h | A, #0x25 |  | mov | A, #25h
0x0773: |  | 93 | movc | A, @A+DPTR | A, @A+DPTR | A, @A+DPTR |  | movc | A, @A+DPTR
0x0774: |  | 95 49 | subb | A, 49h | A, LOAD_VALUE | A, 0x49 |  | subb | A, 49h
0x0776: |  | 40 06 | jc | label165 | label165 | 0x077e |  | jc | label165
0x0778: |  | 74 26 | mov | A, #26h | A, #26h | A, #0x26 |  | mov | A, #26h
0x077a: |  | 93 | movc | A, @A+DPTR | A, @A+DPTR | A, @A+DPTR |  | movc | A, @A+DPTR
0x077b: |  | 95 37 | subb | A, 37h | A, ENGINE_RPM_RAW | A, 0x37 |  | subb | A, 37h
0x077d: |  | b3 | cpl | C | C | C |  | cpl | C
0x077e: | label165: | 30 14 01 | jnb | 14h, label166 | TIMING_RATE_SEL_LOW, label166 | 0x22.4 [0x14], 0x0782 | label165: | jnb | 14h, label166
0x0781: |  | b3 | cpl | C | C | C |  | cpl | C
0x0782: | label166: | 50 0b | jnc | label167 | label167 | 0x078f | label166: | jnc | label167
0x0784: |  | b2 14 | cpl | 14h | TIMING_RATE_SEL_LOW | 0x22.4 [0x14] |  | cpl | 14h
0x0786: |  | 20 16 06 | jb | 16h, label167 | TIMING_RATE_SEL_HIGH, label167 | 0x22.6 [0x16], 0x078f |  | jb | 16h, label167
0x0789: |  | 20 15 03 | jb | 15h, label167 | TIMING_RATE_SEL_MED, label167 | 0x22.5 [0x15], 0x078f |  | jb | 15h, label167
0x078c: |  | 75 34 01 | mov | 34h, #1h | IGN_STEP_COUNTDOWN, #1h | 0x34, #0x01 |  | mov | 34h, #1h
0x078f: | label167: | ed | mov | A, R5 | A, R5 | A, R5 | label167: | mov | A, R5
0x0790: |  | 30 1c 05 | jnb | 1Ch, label168 | STARTUP_FLAG, label168 | 0x23.4 [0x1c], 0x0798 |  | jnb | 1Ch, label168
0x0793: |  | f5 31 | mov | 31h, A | IGN_ADVANCE_CUR, A | 0x31, A |  | mov | 31h, A
0x0795: |  | 75 34 01 | mov | 34h, #1h | IGN_STEP_COUNTDOWN, #1h | 0x34, #0x01 |  | mov | 34h, #1h
0x0798: | label168: | ed | mov | A, R5 | A, R5 | A, R5 | label168: | mov | A, R5
0x0799: |  | 30 16 0b | jnb | 16h, label169 | TIMING_RATE_SEL_HIGH, label169 | 0x22.6 [0x16], 0x07a7 |  | jnb | 16h, label169
0x079c: |  | c3 | clr | C | C | C |  | clr | C
0x079d: |  | 95 31 | subb | A, 31h | A, IGN_ADVANCE_CUR | A, 0x31 |  | subb | A, 31h
0x079f: |  | 30 e7 05 | jnb | 0E7h, label169 | A.7, label169 | 0xe0.7 [0xe7], 0x07a7 |  | jnb | 0E7h, label169
0x07a2: |  | c2 16 | clr | 16h | TIMING_RATE_SEL_HIGH | 0x22.6 [0x16] |  | clr | 16h
0x07a4: |  | 75 34 01 | mov | 34h, #1h | IGN_STEP_COUNTDOWN, #1h | 0x34, #0x01 |  | mov | 34h, #1h
0x07a7: | label169: | 8d 32 | mov | 32h, R5 | IGN_ADVANCE_TARGET, R5 | 0x32, R5 | label169: | mov | 32h, R5
0x07a9: |  | 22 | ret |  |  |  |  | ret
0x07aa: | get_inj_pw: | b1 1d | acall | map_lookup | map_lookup | 0x051d | get_inj_pw: | acall | label61
0x07ac: |  | 20 2a 07 | jb | 2Ah, label170 | MapLookFail, label170 | 0x25.2 [0x2a], 0x07b6 |  | jb | 2Ah, label170
0x07af: |  | 2d | add | A, R5 | A, R5 | A, R5 |  | add | A, R5
0x07b0: |  | c3 | clr | C | C | C |  | clr | C
0x07b1: |  | 94 14 | subb | A, #14h | A, #14h | A, #0x14 |  | subb | A, #14h
0x07b3: |  | fd | mov | R5, A | R5, A | R5, A |  | mov | R5, A
0x07b4: |  | e1 aa | ajmp | get_inj_pw | get_inj_pw | 0x07aa |  | ajmp | get_inj_pw
0x07b6: | label170: | 22 | ret |  |  |  | label170: | ret
0x07b7: | dwell_angle_calc : | 7a 18 | mov | R2, #18h | R2, #18h | R2, #0x18 | dwell_angle_calc : | mov | R2, #18h
0x07b9: |  | b1 1d | acall | map_lookup | map_lookup | 0x051d |  | acall | label61
0x07bb: |  | f5 2f | mov | 2Fh, A | DWELL_ANGLE, A | 0x2f, A |  | mov | 2Fh, A
0x07bd: |  | 22 | ret |  |  |  |  | ret
0x07be: | fuel_calc_corr: | 90 11 2e | mov | DPTR, #112Eh | DPTR, #112Eh | DPTR, #0x112e | fuel_calc_corr: | mov | DPTR, #112Eh
0x07c1: |  | b1 cd | acall | linear_lookup | linear_lookup | 0x05cd |  | acall | linear_lookup
0x07c3: |  | c2 e2 | clr | 0E2h | A.2 | 0xe0.2 [0xe2] |  | clr | 0E2h
0x07c5: |  | 24 1b | add | A, #1Bh | A, #1Bh | A, #0x1b |  | add | A, #1Bh
0x07c7: |  | 93 | movc | A, @A+DPTR | A, @A+DPTR | A, @A+DPTR |  | movc | A, @A+DPTR
0x07c8: |  | f5 f0 | mov | B, A | B, A | 0xf0, A |  | mov | B, A
0x07ca: |  | 7a 21 | mov | R2, #21h | R2, #21h | R2, #0x21 |  | mov | R2, #21h
0x07cc: |  | b1 1d | acall | map_lookup | map_lookup | 0x051d |  | acall | label61
0x07ce: |  | a4 | mul | AB | AB | AB |  | mul | AB
0x07cf: |  | af f0 | mov | R7, B | R7, B | R7, 0xf0 |  | mov | R7, B
0x07d1: |  | fe | mov | R6, A | R6, A | R6, A |  | mov | R6, A
0x07d2: |  | 75 50 02 | mov | 50h, #2h | FUEL_ADJ_SHIFT_CNT, #2h | 0x50, #0x02 |  | mov | 50h, #2h
0x07d5: |  | b1 1d | acall | map_lookup | map_lookup | 0x051d |  | acall | label61
0x07d7: |  | 12 08 86 | lcall | mult_scale | mult_scale | 0x0886 |  | lcall | label171
0x07da: |  | 30 1a 5f | jnb | 1Ah, label172 | CRANKING_FLAG, label172 | 0x23.2 [0x1a], 0x083c |  | jnb | 1Ah, label172
0x07dd: |  | 7a 2f | mov | R2, #2Fh | R2, #2Fh | R2, #0x2f |  | mov | R2, #2Fh
0x07df: |  | 74 1f | mov | A, #1Fh | A, #1Fh | A, #0x1f |  | mov | A, #1Fh
0x07e1: |  | 93 | movc | A, @A+DPTR | A, @A+DPTR | A, @A+DPTR |  | movc | A, @A+DPTR
0x07e2: |  | b5 13 00 | cjne | A, 13h, label173 | A, COOLANT_NTC2, label173 | A, 0x13, 0x07e5 |  | cjne | A, 13h, label173
0x07e5: | label173: | 50 01 | jnc | label174 | label174 | 0x07e8 | label173: | jnc | label174
0x07e7: |  | 0a | inc | R2 | R2 | R2 |  | inc | R2
0x07e8: | label174: | b1 1d | acall | map_lookup | map_lookup | 0x051d | label174: | acall | label61
0x07ea: |  | f5 3c | mov | 3Ch, A | POST_START_ENR_TIMER, A | 0x3c, A |  | mov | 3Ch, A
0x07ec: |  | 7a 31 | mov | R2, #31h | R2, #31h | R2, #0x31 |  | mov | R2, #31h
0x07ee: |  | b1 1d | acall | map_lookup | map_lookup | 0x051d |  | acall | label61
0x07f0: |  | fc | mov | R4, A | R4, A | R4, A |  | mov | R4, A
0x07f1: |  | 7b 05 | mov | R3, #5h | R3, #5h | R3, #0x05 |  | mov | R3, #5h
0x07f3: |  | 79 08 | mov | R1, #8h | R1, #8h | R1, #0x08 |  | mov | R1, #8h
0x07f5: |  | 20 0c 13 | jb | 0Ch, label175 | CRANK_ENR_PHASEOUT_LATCH, label175 | 0x21.4 [0x0c], 0x080b |  | jb | 0Ch, label175
0x07f8: |  | b1 1d | acall | map_lookup | map_lookup | 0x051d |  | acall | label61
0x07fa: |  | c3 | clr | C | C | C |  | clr | C
0x07fb: |  | 95 37 | subb | A, 37h | A, ENGINE_RPM_RAW | A, 0x37 |  | subb | A, 37h
0x07fd: |  | 40 07 | jc | label176 | label176 | 0x0806 |  | jc | label176
0x07ff: |  | 74 1a | mov | A, #1Ah | A, #1Ah | A, #0x1a |  | mov | A, #1Ah
0x0801: |  | 93 | movc | A, @A+DPTR | A, @A+DPTR | A, @A+DPTR |  | movc | A, @A+DPTR
0x0802: |  | 95 4d | subb | A, 4Dh | A, INJ_EVENT_CNT | A, 0x4d |  | subb | A, 4Dh
0x0804: |  | 50 22 | jnc | label177 | label177 | 0x0828 |  | jnc | label177
0x0806: | label176: | d2 0c | setb | 0Ch | CRANK_ENR_PHASEOUT_LATCH | 0x21.4 [0x0c] | label176: | setb | 0Ch
0x0808: |  | 75 4d 00 | mov | 4Dh, #0h | INJ_EVENT_CNT, #0h | 0x4d, #0x00 |  | mov | 4Dh, #0h
0x080b: | label175: | 7a 33 | mov | R2, #33h | R2, #33h | R2, #0x33 | label175: | mov | R2, #33h
0x080d: |  | 12 05 1d | lcall | map_lookup | map_lookup | 0x051d |  | lcall | label61
0x0810: |  | f5 f0 | mov | B, A | B, A | 0xf0, A |  | mov | B, A
0x0812: |  | 12 05 1d | lcall | map_lookup | map_lookup | 0x051d |  | lcall | label61
0x0815: |  | a4 | mul | AB | AB | AB |  | mul | AB
0x0816: |  | ec | mov | A, R4 | A, R4 | A, R4 |  | mov | A, R4
0x0817: | label179: | 20 e7 07 | jb | 0E7h, label178 | A.7, label178 | 0xe0.7 [0xe7], 0x0821 | label179: | jb | 0E7h, label178
0x081a: |  | 23 | rl | A | A | A |  | rl | A
0x081b: |  | c9 | xch | A, R1 | A, R1 | A, R1 |  | xch | A, R1
0x081c: |  | 23 | rl | A | A | A |  | rl | A
0x081d: |  | c9 | xch | A, R1 | A, R1 | A, R1 |  | xch | A, R1
0x081e: |  | 1b | dec | R3 | R3 | R3 |  | dec | R3
0x081f: |  | 80 f6 | sjmp | label179 | label179 | 0x0817 |  | sjmp | label179
0x0821: | label178: | a4 | mul | AB | AB | AB | label178: | mul | AB
0x0822: |  | ac f0 | mov | R4, B | R4, B | R4, 0xf0 |  | mov | R4, B
0x0824: |  | 30 e7 01 | jnb | 0E7h, label177 | A.7, label177 | 0xe0.7 [0xe7], 0x0828 |  | jnb | 0E7h, label177
0x0827: |  | 0c | inc | R4 | R4 | R4 |  | inc | R4
0x0828: | label177: | ec | mov | A, R4 | A, R4 | A, R4 | label177: | mov | A, R4
0x0829: |  | b5 01 00 | cjne | A, 1h, label180 | A, r01, label180 | A, 0x01, 0x082c |  | cjne | A, 1h, label180
0x082c: | label180: | 40 0b | jc | label181 | label181 | 0x0839 | label180: | jc | label181
0x082e: |  | 12 04 d9 | lcall | mult8x16 | mult8x16 | 0x04d9 |  | lcall | label41
0x0831: |  | e5 50 | mov | A, 50h | A, FUEL_ADJ_SHIFT_CNT | A, 0x50 |  | mov | A, 50h
0x0833: |  | 2b | add | A, R3 | A, R3 | A, R3 |  | add | A, R3
0x0834: |  | 12 05 09 | lcall | shiftleft24 | shiftleft24 | 0x0509 |  | lcall | label42
0x0837: |  | f5 50 | mov | 50h, A | FUEL_ADJ_SHIFT_CNT, A | 0x50, A |  | mov | 50h, A
0x0839: | label181: | 02 08 73 | ljmp | label182 | label182 | 0x0873 | label181: | ljmp | label182
0x083c: | label172: | 12 06 38 | lcall | T0_variant_offset | T0_variant_offset | 0x0638 | label172: | lcall | label148
0x083f: |  | 12 05 1d | lcall | map_lookup | map_lookup | 0x051d |  | lcall | label61
0x0842: |  | f5 f0 | mov | B, A | B, A | 0xf0, A |  | mov | B, A
0x0844: |  | 7a 25 | mov | R2, #25h | R2, #25h | R2, #0x25 |  | mov | R2, #25h
0x0846: |  | 30 18 01 | jnb | 18h, label183 | TPS_AT_IDLE, label183 | 0x23.0 [0x18], 0x084a |  | jnb | 18h, label183
0x0849: |  | 0a | inc | R2 | R2 | R2 |  | inc | R2
0x084a: | label183: | 12 05 1d | lcall | map_lookup | map_lookup | 0x051d | label183: | lcall | label61
0x084d: |  | a4 | mul | AB | AB | AB |  | mul | AB
0x084e: |  | e5 f0 | mov | A, B | A, B | A, 0xf0 |  | mov | A, B
0x0850: |  | 12 08 7d | lcall | prescale_lo | prescale_lo | 0x087d |  | lcall | label102
0x0853: |  | e5 3c | mov | A, 3Ch | A, POST_START_ENR_TIMER | A, 0x3c |  | mov | A, 3Ch
0x0855: |  | 12 08 7d | lcall | prescale_lo | prescale_lo | 0x087d |  | lcall | label102
0x0858: |  | 7a 27 | mov | R2, #27h | R2, #27h | R2, #0x27 |  | mov | R2, #27h
0x085a: |  | 12 06 38 | lcall | T0_variant_offset | T0_variant_offset | 0x0638 |  | lcall | label148
0x085d: |  | 20 18 0d | jb | 18h, label184 | TPS_AT_IDLE, label184 | 0x23.0 [0x18], 0x086d |  | jb | 18h, label184
0x0860: |  | 7a 29 | mov | R2, #29h | R2, #29h | R2, #0x29 |  | mov | R2, #29h
0x0862: |  | 12 06 38 | lcall | T0_variant_offset | T0_variant_offset | 0x0638 |  | lcall | label148
0x0865: |  | 20 19 05 | jb | 19h, label184 | WOT_FLAG, label184 | 0x23.1 [0x19], 0x086d |  | jb | 19h, label184
0x0868: |  | 7a 2b | mov | R2, #2Bh | R2, #2Bh | R2, #0x2b |  | mov | R2, #2Bh
0x086a: |  | 12 06 32 | lcall | chk_lambda_low | chk_lambda_low | 0x0632 |  | lcall | label153
0x086d: | label184: | 12 05 1d | lcall | map_lookup | map_lookup | 0x051d | label184: | lcall | label61
0x0870: |  | 12 08 86 | lcall | mult_scale | mult_scale | 0x0886 |  | lcall | label171
0x0873: | label182: | 02 10 50 | ljmp | label185 | label185 | 0x1050 | label182: | ljmp | label185
0x0876: |  | 8e 4e | mov | 4Eh, R6 | FUEL_ADJ_ACCUM_LO, R6 | 0x4e, R6 |  | mov | 4Eh, R6
0x0878: |  | 8f 4f | mov | 4Fh, R7 | FUEL_ADJ_ACCUM_HI, R7 | 0x4f, R7 |  | mov | 4Fh, R7
0x087a: |  | 02 10 53 | ljmp | label186 | label186 | 0x1053 |  | ljmp | label186
0x087d: | prescale_lo: | 60 12 | jz | label187 | label187 | 0x0891 | label102: | jz | label187
0x087f: |  | 24 80 | add | A, #80h | A, #80h | A, #0x80 |  | add | A, #80h
0x0881: |  | 50 03 | jnc | mult_scale | mult_scale | 0x0886 |  | jnc | label171
0x0883: |  | 13 | rrc | A | A | A |  | rrc | A
0x0884: |  | 05 50 | inc | 50h | FUEL_ADJ_SHIFT_CNT | 0x50 |  | inc | 50h
0x0886: | mult_scale: | 12 04 d9 | lcall | mult8x16 | mult8x16 | 0x04d9 | label171: | lcall | label41
0x0889: |  | e5 50 | mov | A, 50h | A, FUEL_ADJ_SHIFT_CNT | A, 0x50 |  | mov | A, 50h
0x088b: |  | 04 | inc | A | A | A |  | inc | A
0x088c: |  | 12 05 09 | lcall | shiftleft24 | shiftleft24 | 0x0509 |  | lcall | label42
0x088f: |  | f5 50 | mov | 50h, A | FUEL_ADJ_SHIFT_CNT, A | 0x50, A |  | mov | 50h, A
0x0891: | label187: | 22 | ret |  |  |  | label187: | ret
0x0892: | jump_toisv_entry: | 02 10 68 | ljmp | label188 | label188 | 0x1068 | jump_toisv_entry: | ljmp | label188
0x0895: | isv_entry: | 30 1c 08 | jnb | 1Ch, label189 | STARTUP_FLAG, label189 | 0x23.4 [0x1c], 0x08a0 | label389: | jnb | 1Ch, label189
0x0898: |  | 12 0a 4a | lcall | isv_reset | isv_reset | 0x0a4a |  | lcall | label190
0x089b: |  | 75 20 00 | mov | 20h, #0h | RESERVED_20H, #0h | 0x20, #0x00 |  | mov | 20h, #0h
0x089e: |  | d2 06 | setb | 6h | ISV_FLARE_NEEDED | 0x20.6 [0x06] |  | setb | 6h
0x08a0: | label189: | 10 01 03 | jbc | 1h, isv_pt_or_wot | init_flag, isv_pt_or_wot | 0x20.1 [0x01], 0x08a6 | label189: | jbc | 1h, label191
0x08a3: |  | d2 01 | setb | 1h | init_flag | 0x20.1 [0x01] |  | setb | 1h
0x08a5: |  | 22 | ret |  |  |  |  | ret
0x08a6: | isv_pt_or_wot: | 20 1a 15 | jb | 1Ah, isv_crank | CRANKING_FLAG, isv_crank | 0x23.2 [0x1a], 0x08be | label191: | jb | 1Ah, label192
0x08a9: |  | 20 1d 1f | jb | 1Dh, isv_coast | FUEL_CUT_FLAG, isv_coast | 0x23.5 [0x1d], 0x08cb |  | jb | 1Dh, label193
0x08ac: |  | a2 19 | mov | C, 19h | C, WOT_FLAG | C, 0x23.1 [0x19] |  | mov | C, 19h
0x08ae: |  | 82 18 | anl | C, 18h | C, TPS_AT_IDLE | C, 0x23.0 [0x18] |  | anl | C, 18h
0x08b0: |  | 40 22 | jc | isv_idle_and_wot | isv_idle_and_wot | 0x08d4 |  | jc | label194
0x08b2: |  | 20 18 29 | jb | 18h, isv_idle | TPS_AT_IDLE, isv_idle | 0x23.0 [0x18], 0x08de |  | jb | 18h, label195
0x08b5: |  | 12 0a 4a | lcall | isv_reset | isv_reset | 0x0a4a |  | lcall | label190
0x08b8: |  | d2 06 | setb | 6h | ISV_FLARE_NEEDED | 0x20.6 [0x06] |  | setb | 6h
0x08ba: |  | c2 00 | clr | 0h | ISV_FLARE_VARIANT | 0x20.0 [0x00] |  | clr | 0h
0x08bc: |  | 21 c5 | ajmp | label196 | label196 | 0x09c5 |  | ajmp | label196
0x08be: | isv_crank: | d2 06 | setb | 6h | ISV_FLARE_NEEDED | 0x20.6 [0x06] | label192: | setb | 6h
0x08c0: |  | d2 00 | setb | 0h | ISV_FLARE_VARIANT | 0x20.0 [0x00] |  | setb | 0h
0x08c2: |  | 7a 35 | mov | R2, #35h | R2, #35h | R2, #0x35 |  | mov | R2, #35h
0x08c4: |  | 12 05 1d | lcall | map_lookup | map_lookup | 0x051d |  | lcall | label61
0x08c7: |  | f5 7f | mov | 7Fh, A | ISV_TARGET_RPM, A | 0x7f, A |  | mov | 7Fh, A
0x08c9: |  | 21 2d | ajmp | isv_closed_loop | isv_closed_loop | 0x092d |  | ajmp | label197
0x08cb: | isv_coast: | d2 06 | setb | 6h | ISV_FLARE_NEEDED | 0x20.6 [0x06] | label193: | setb | 6h
0x08cd: |  | c2 00 | clr | 0h | ISV_FLARE_VARIANT | 0x20.0 [0x00] |  | clr | 0h
0x08cf: |  | 12 0a 4a | lcall | isv_reset | isv_reset | 0x0a4a |  | lcall | label190
0x08d2: |  | 21 c5 | ajmp | label196 | label196 | 0x09c5 |  | ajmp | label196
0x08d4: | isv_idle_and_wot: | 74 3c | mov | A, #3Ch | A, #3Ch | A, #0x3c | label194: | mov | A, #3Ch
0x08d6: |  | 93 | movc | A, @A+DPTR | A, @A+DPTR | A, @A+DPTR |  | movc | A, @A+DPTR
0x08d7: |  | c3 | clr | C | C | C |  | clr | C
0x08d8: |  | 13 | rrc | A | A | A |  | rrc | A
0x08d9: |  | f9 | mov | R1, A | R1, A | R1, A |  | mov | R1, A
0x08da: |  | 78 00 | mov | R0, #0h | R0, #0h | R0, #0x00 |  | mov | R0, #0h
0x08dc: |  | 41 05 | ajmp | loadtimer1_jmp1 | loadtimer1_jmp1 | 0x0a05 |  | ajmp | label52
0x08de: | isv_idle: | 02 10 6b | ljmp | label198 | label198 | 0x106b | label195: | ljmp | label198
0x08e1: | idle_high_load: | 30 1b 09 | jnb | 1Bh, label199 | ISV_ALT_PATH, label199 | 0x23.3 [0x1b], 0x08ed | idle_high_load: | jnb | 1Bh, label199
0x08e4: |  | 7a 36 | mov | R2, #36h | R2, #36h | R2, #0x36 |  | mov | R2, #36h
0x08e6: |  | 12 05 1d | lcall | map_lookup | map_lookup | 0x051d |  | lcall | label61
0x08e9: |  | f5 7f | mov | 7Fh, A | ISV_TARGET_RPM, A | 0x7f, A |  | mov | 7Fh, A
0x08eb: |  | 80 40 | sjmp | isv_closed_loop | isv_closed_loop | 0x092d |  | sjmp | label197
0x08ed: | label199: | 7a 37 | mov | R2, #37h | R2, #37h | R2, #0x37 | label199: | mov | R2, #37h
0x08ef: |  | 12 05 1d | lcall | map_lookup | map_lookup | 0x051d |  | lcall | label61
0x08f2: |  | f5 f0 | mov | B, A | B, A | 0xf0, A |  | mov | B, A
0x08f4: |  | 20 b5 0a | jb | T1, label200 | T1, label200 | 0xb0.5 [0xb5], 0x0901 |  | jb | T1, label200
0x08f7: |  | 74 39 | mov | A, #39h | A, #39h | A, #0x39 |  | mov | A, #39h
0x08f9: |  | 93 | movc | A, @A+DPTR | A, @A+DPTR | A, @A+DPTR |  | movc | A, @A+DPTR
0x08fa: |  | b5 f0 00 | cjne | A, B, label201 | A, B, label201 | A, 0xf0, 0x08fd |  | cjne | A, B, label201
0x08fd: | label201: | 40 02 | jc | label200 | label200 | 0x0901 | label201: | jc | label200
0x08ff: |  | f5 f0 | mov | B, A | B, A | 0xf0, A |  | mov | B, A
0x0901: | label200: | 30 06 0e | jnb | 6h, label202 | ISV_FLARE_NEEDED, label202 | 0x20.6 [0x06], 0x0912 | label200: | jnb | 6h, label202
0x0904: |  | 02 10 6e | ljmp | label203 | label203 | 0x106e |  | ljmp | label203
0x0907: | idle_flare_prev: | 20 00 03 | jb | 0h, label204 | ISV_FLARE_VARIANT, label204 | 0x20.0 [0x00], 0x090d | idle_flare_prev: | jb | 0h, label204
0x090a: |  | 85 37 7f | mov | 7Fh, 37h | ISV_TARGET_RPM, ENGINE_RPM_RAW | 0x37, 0x7f |  | mov | 7Fh, 37h
0x090d: | label204: | 75 7c 01 | mov | 7Ch, #1h | ISV_FLARE_HOLD_CNT, #1h | 0x7c, #0x01 | label204: | mov | 7Ch, #1h
0x0910: |  | c2 06 | clr | 6h | ISV_FLARE_NEEDED | 0x20.6 [0x06] |  | clr | 6h
0x0912: | label202: | e5 f0 | mov | A, B | A, B | A, 0xf0 | label202: | mov | A, B
0x0914: |  | b5 7f 00 | cjne | A, 7Fh, label205 | A, ISV_TARGET_RPM, label205 | A, 0x7f, 0x0917 |  | cjne | A, 7Fh, label205
0x0917: | label205: | 50 11 | jnc | label206 | label206 | 0x092a | label205: | jnc | label206
0x0919: |  | d5 7c 0b | djnz | 7Ch, label207 | ISV_FLARE_HOLD_CNT, label207 | 0x7c, 0x0927 |  | djnz | 7Ch, label207
0x091c: |  | 15 7f | dec | 7Fh | ISV_TARGET_RPM | 0x7f |  | dec | 7Fh
0x091e: |  | 74 3f | mov | A, #3Fh | A, #3Fh | A, #0x3f |  | mov | A, #3Fh
0x0920: |  | a2 00 | mov | C, 0h | C, ISV_FLARE_VARIANT | C, 0x20.0 [0x00] |  | mov | C, 0h
0x0922: |  | 34 00 | addc | A, #0h | A, #0h | A, #0x00 |  | addc | A, #0h
0x0924: |  | 93 | movc | A, @A+DPTR | A, @A+DPTR | A, @A+DPTR |  | movc | A, @A+DPTR
0x0925: |  | f5 7c | mov | 7Ch, A | ISV_FLARE_HOLD_CNT, A | 0x7c, A |  | mov | 7Ch, A
0x0927: | label207: | 85 7f f0 | mov | B, 7Fh | B, ISV_TARGET_RPM | 0x7f, 0xf0 | label207: | mov | B, 7Fh
0x092a: | label206: | 85 f0 7f | mov | 7Fh, B | ISV_TARGET_RPM, B | 0xf0, 0x7f | label206: | mov | 7Fh, B
0x092d: | isv_closed_loop: | 74 38 | mov | A, #38h | A, #38h | A, #0x38 | label197: | mov | A, #38h
0x092f: |  | 93 | movc | A, @A+DPTR | A, @A+DPTR | A, @A+DPTR |  | movc | A, @A+DPTR
0x0930: |  | 25 37 | add | A, 37h | A, ENGINE_RPM_RAW | A, 0x37 |  | add | A, 37h
0x0932: |  | d3 | setb | C | C | C |  | setb | C
0x0933: |  | 95 7f | subb | A, 7Fh | A, ISV_TARGET_RPM | A, 0x7f |  | subb | A, 7Fh
0x0935: |  | 50 08 | jnc | label208 | label208 | 0x093f |  | jnc | label208
0x0937: |  | 74 80 | mov | A, #80h | A, #80h | A, #0x80 |  | mov | A, #80h
0x0939: |  | 95 7e | subb | A, 7Eh | A, ISV_INTEGRAL_HI | A, 0x7e |  | subb | A, 7Eh
0x093b: |  | 40 02 | jc | label208 | label208 | 0x093f |  | jc | label208
0x093d: |  | 51 4a | acall | isv_reset | isv_reset | 0x0a4a |  | acall | label190
0x093f: | label208: | 02 10 71 | ljmp | label209 | label209 | 0x1071 | label208: | ljmp | label209
0x0942: | isv_pi_corr: | e5 7f | mov | A, 7Fh | A, ISV_TARGET_RPM | A, 0x7f | isv_pi_corr: | mov | A, 7Fh
0x0944: |  | c3 | clr | C | C | C |  | clr | C
0x0945: |  | 95 37 | subb | A, 37h | A, ENGINE_RPM_RAW | A, 0x37 |  | subb | A, 37h
0x0947: |  | 92 02 | mov | 2h, C | ISV_RPM_ERR_SIGN_LAMBDA_COND_CURRENT, C | 0x20.2 [0x02], C |  | mov | 2h, C
0x0949: |  | 50 06 | jnc | label210 | label210 | 0x0951 |  | jnc | label210
0x094b: |  | c2 03 | clr | 3h | ISV_INT_BLOCK_POS | 0x20.3 [0x03] |  | clr | 3h
0x094d: |  | f4 | cpl | A | A | A |  | cpl | A
0x094e: |  | 04 | inc | A | A | A |  | inc | A
0x094f: |  | 80 02 | sjmp | label211 | label211 | 0x0953 |  | sjmp | label211
0x0951: | label210: | c2 04 | clr | 4h | ISV_INT_BLOCK_NEG | 0x20.4 [0x04] | label210: | clr | 4h
0x0953: | label211: | fb | mov | R3, A | R3, A | R3, A | label211: | mov | R3, A
0x0954: |  | a9 7e | mov | R1, 7Eh | R1, ISV_INTEGRAL_HI | R1, 0x7e |  | mov | R1, 7Eh
0x0956: |  | a8 7d | mov | R0, 7Dh | R0, ISV_INTEGRAL_LO | R0, 0x7d |  | mov | R0, 7Dh
0x0958: |  | 10 03 16 | jbc | 3h, label212 | ISV_INT_BLOCK_POS, label212 | 0x20.3 [0x03], 0x0971 |  | jbc | 3h, label212
0x095b: |  | 10 04 13 | jbc | 4h, label212 | ISV_INT_BLOCK_NEG, label212 | 0x20.4 [0x04], 0x0971 |  | jbc | 4h, label212
0x095e: |  | 7a 38 | mov | R2, #38h | R2, #38h | R2, #0x38 |  | mov | R2, #38h
0x0960: |  | 30 02 01 | jnb | 2h, label213 | ISV_RPM_ERR_SIGN_LAMBDA_COND_CURRENT, label213 | 0x20.2 [0x02], 0x0964 |  | jnb | 2h, label213
0x0963: |  | 0a | inc | R2 | R2 | R2 |  | inc | R2
0x0964: | label213: | 12 05 1d | lcall | map_lookup | map_lookup | 0x051d | label213: | lcall | label61
0x0967: |  | f5 f0 | mov | B, A | B, A | 0xf0, A |  | mov | B, A
0x0969: |  | eb | mov | A, R3 | A, R3 | A, R3 |  | mov | A, R3
0x096a: |  | 12 0b dd | lcall | isv_error_corr | isv_error_corr | 0x0bdd |  | lcall | label214
0x096d: |  | 88 7d | mov | 7Dh, R0 | ISV_INTEGRAL_LO, R0 | 0x7d, R0 |  | mov | 7Dh, R0
0x096f: |  | 89 7e | mov | 7Eh, R1 | ISV_INTEGRAL_HI, R1 | 0x7e, R1 |  | mov | 7Eh, R1
0x0971: | label212: | 20 02 14 | jb | 2h, label215 | ISV_RPM_ERR_SIGN_LAMBDA_COND_CURRENT, label215 | 0x20.2 [0x02], 0x0988 | label212: | jb | 2h, label215
0x0974: |  | 7a 3a | mov | R2, #3Ah | R2, #3Ah | R2, #0x3a |  | mov | R2, #3Ah
0x0976: |  | 12 05 1d | lcall | map_lookup | map_lookup | 0x051d |  | lcall | label61
0x0979: |  | f5 f0 | mov | B, A | B, A | 0xf0, A |  | mov | B, A
0x097b: |  | eb | mov | A, R3 | A, R3 | A, R3 |  | mov | A, R3
0x097c: |  | b4 3f 00 | cjne | A, #3Fh, label216 | A, #3Fh, label216 | A, #0x3f, 0x097f |  | cjne | A, #3Fh, label216
0x097f: | label216: | 40 02 | jc | label217 | label217 | 0x0983 | label216: | jc | label217
0x0981: |  | e5 3f | mov | A, 3Fh | A, LAMBDA_LOAD_TIMER | A, 0x3f |  | mov | A, 3Fh
0x0983: | label217: | 23 | rl | A | A | A | label217: | rl | A
0x0984: |  | 23 | rl | A | A | A |  | rl | A
0x0985: |  | 12 0b dd | lcall | isv_error_corr | isv_error_corr | 0x0bdd |  | lcall | label214
0x0988: | label215: | 02 10 74 | ljmp | label218 | label218 | 0x1074 | label215: | ljmp | label218
0x098b: |  | e9 | mov | A, R1 | A, R1 | A, R1 |  | mov | A, R1
0x098c: |  | c3 | clr | C | C | C |  | clr | C
0x098d: |  | 30 e7 13 | jnb | 0E7h, label219 | A.7, label219 | 0xe0.7 [0xe7], 0x09a3 |  | jnb | 0E7h, label219
0x0990: |  | 20 1a 1f | jb | 1Ah, label220 | CRANKING_FLAG, label220 | 0x23.2 [0x1a], 0x09b2 |  | jb | 1Ah, label220
0x0993: |  | 74 3d | mov | A, #3Dh | A, #3Dh | A, #0x3d |  | mov | A, #3Dh
0x0995: |  | 93 | movc | A, @A+DPTR | A, @A+DPTR | A, @A+DPTR |  | movc | A, @A+DPTR
0x0996: |  | 13 | rrc | A | A | A |  | rrc | A
0x0997: |  | 24 80 | add | A, #80h | A, #80h | A, #0x80 |  | add | A, #80h
0x0999: |  | b5 01 00 | cjne | A, 1h, label221 | A, r01, label221 | A, 0x01, 0x099c |  | cjne | A, 1h, label221
0x099c: | label221: | 50 14 | jnc | label220 | label220 | 0x09b2 | label221: | jnc | label220
0x099e: |  | f9 | mov | R1, A | R1, A | R1, A |  | mov | R1, A
0x099f: |  | d2 03 | setb | 3h | ISV_INT_BLOCK_POS | 0x20.3 [0x03] |  | setb | 3h
0x09a1: |  | 80 0f | sjmp | label220 | label220 | 0x09b2 |  | sjmp | label220
0x09a3: | label219: | 74 3e | mov | A, #3Eh | A, #3Eh | A, #0x3e | label219: | mov | A, #3Eh
0x09a5: |  | 93 | movc | A, @A+DPTR | A, @A+DPTR | A, @A+DPTR |  | movc | A, @A+DPTR
0x09a6: |  | 13 | rrc | A | A | A |  | rrc | A
0x09a7: |  | f4 | cpl | A | A | A |  | cpl | A
0x09a8: |  | 24 80 | add | A, #80h | A, #80h | A, #0x80 |  | add | A, #80h
0x09aa: |  | b5 01 00 | cjne | A, 1h, label222 | A, r01, label222 | A, 0x01, 0x09ad |  | cjne | A, 1h, label222
0x09ad: | label222: | 40 03 | jc | label220 | label220 | 0x09b2 | label222: | jc | label220
0x09af: |  | f9 | mov | R1, A | R1, A | R1, A |  | mov | R1, A
0x09b0: |  | d2 04 | setb | 4h | ISV_INT_BLOCK_NEG | 0x20.4 [0x04] |  | setb | 4h
0x09b2: | label220: | 7a 3d | mov | R2, #3Dh | R2, #3Dh | R2, #0x3d | label220: | mov | R2, #3Dh
0x09b4: |  | 12 05 1d | lcall | map_lookup | map_lookup | 0x051d |  | lcall | label61
0x09b7: |  | b5 49 00 | cjne | A, 49h, label223 | A, LOAD_VALUE, label223 | A, 0x49, 0x09ba |  | cjne | A, 49h, label223
0x09ba: | label223: | 40 02 | jc | label224 | label224 | 0x09be | label223: | jc | label224
0x09bc: |  | d2 04 | setb | 4h | ISV_INT_BLOCK_NEG | 0x20.4 [0x04] |  | setb | 4h
0x09be: | label224: | e9 | mov | A, R1 | A, R1 | A, R1 | label224: | mov | A, R1
0x09bf: |  | c3 | clr | C | C | C |  | clr | C
0x09c0: |  | 94 80 | subb | A, #80h | A, #80h | A, #0x80 |  | subb | A, #80h
0x09c2: |  | 92 05 | mov | 5h, C | ISV_PWM_OVF_SIGN, C | 0x20.5 [0x05], C |  | mov | 5h, C
0x09c4: |  | f9 | mov | R1, A | R1, A | R1, A |  | mov | R1, A
0x09c5: | label196: | 02 10 77 | ljmp | label225 | label225 | 0x1077 | label196: | ljmp | label225
0x09c8: | isv_open_loop: | 7a 3c | mov | R2, #3Ch | R2, #3Ch | R2, #0x3c | label394: | mov | R2, #3Ch
0x09ca: |  | 12 05 1d | lcall | map_lookup | map_lookup | 0x051d |  | lcall | label61
0x09cd: |  | f5 f0 | mov | B, A | B, A | 0xf0, A |  | mov | B, A
0x09cf: |  | 30 1d 07 | jnb | 1Dh, label226 | FUEL_CUT_FLAG, label226 | 0x23.5 [0x1d], 0x09d9 |  | jnb | 1Dh, label226
0x09d2: |  | 7a 3b | mov | R2, #3Bh | R2, #3Bh | R2, #0x3b |  | mov | R2, #3Bh
0x09d4: |  | 12 05 1d | lcall | map_lookup | map_lookup | 0x051d |  | lcall | label61
0x09d7: |  | 51 55 | acall | satur_add | satur_add | 0x0a55 |  | acall | label227
0x09d9: | label226: | 30 1b 05 | jnb | 1Bh, label228 | ISV_ALT_PATH, label228 | 0x23.3 [0x1b], 0x09e1 | label226: | jnb | 1Bh, label228
0x09dc: |  | 74 3b | mov | A, #3Bh | A, #3Bh | A, #0x3b |  | mov | A, #3Bh
0x09de: |  | 93 | movc | A, @A+DPTR | A, @A+DPTR | A, @A+DPTR |  | movc | A, @A+DPTR
0x09df: |  | 51 55 | acall | satur_add | satur_add | 0x0a55 |  | acall | label227
0x09e1: | label228: | 20 b5 05 | jb | T1, label229 | T1, label229 | 0xb0.5 [0xb5], 0x09e9 | label228: | jb | T1, label229
0x09e4: |  | 74 3a | mov | A, #3Ah | A, #3Ah | A, #0x3a |  | mov | A, #3Ah
0x09e6: |  | 93 | movc | A, @A+DPTR | A, @A+DPTR | A, @A+DPTR |  | movc | A, @A+DPTR
0x09e7: |  | 51 55 | acall | satur_add | satur_add | 0x0a55 |  | acall | label227
0x09e9: | label229: | 74 80 | mov | A, #80h | A, #80h | A, #0x80 | label229: | mov | A, #80h
0x09eb: |  | a4 | mul | AB | AB | AB |  | mul | AB
0x09ec: |  | 02 10 7a | ljmp | label230 | label230 | 0x107a |  | ljmp | label230
0x09ef: | ign_adv_out: | 28 | add | A, R0 | A, R0 | A, R0 | ign_adv_out: | add | A, R0
0x09f0: |  | f8 | mov | R0, A | R0, A | R0, A |  | mov | R0, A
0x09f1: |  | e5 f0 | mov | A, B | A, B | A, 0xf0 |  | mov | A, B
0x09f3: |  | 39 | addc | A, R1 | A, R1 | A, R1 |  | addc | A, R1
0x09f4: |  | f9 | mov | R1, A | R1, A | R1, A |  | mov | R1, A
0x09f5: |  | 30 e7 0d | jnb | 0E7h, loadtimer1_jmp1 | A.7, loadtimer1_jmp1 | 0xe0.7 [0xe7], 0x0a05 |  | jnb | 0E7h, label52
0x09f8: |  | 30 05 06 | jnb | 5h, label231 | ISV_PWM_OVF_SIGN, label231 | 0x20.5 [0x05], 0x0a01 |  | jnb | 5h, label231
0x09fb: |  | 79 00 | mov | R1, #0h | R1, #0h | R1, #0x00 |  | mov | R1, #0h
0x09fd: |  | 78 00 | mov | R0, #0h | R0, #0h | R0, #0x00 |  | mov | R0, #0h
0x09ff: |  | 80 04 | sjmp | loadtimer1_jmp1 | loadtimer1_jmp1 | 0x0a05 |  | sjmp | label52
0x0a01: | label231: | 79 7f | mov | R1, #7Fh | R1, #7Fh | R1, #0x7f | label231: | mov | R1, #7Fh
0x0a03: |  | 78 ff | mov | R0, #0FFh | R0, #0FFh | R0, #0xff |  | mov | R0, #0FFh
0x0a05: | loadtimer1_jmp1: | 02 10 7d | ljmp | loadtimer1_jmp2 | loadtimer1_jmp2 | 0x107d | label52: | ljmp | label232
0x0a08: |  | af 01 | mov | R7, 1h | R7, r01 | R7, 0x01 |  | mov | R7, 1h
0x0a0a: | label518: | ae 00 | mov | R6, 0h | R6, r00 | R6, 0x00 | label518: | mov | R6, 0h
0x0a0c: |  | 74 01 | mov | A, #1h | A, #1h | A, #0x01 |  | mov | A, #1h
0x0a0e: |  | 12 05 09 | lcall | shiftleft24 | shiftleft24 | 0x0509 |  | lcall | label42
0x0a11: |  | 8f 7b | mov | 7Bh, R7 | ISV_CORR_DBL_HI, R7 | 0x7b, R7 |  | mov | 7Bh, R7
0x0a13: |  | 74 41 | mov | A, #41h | A, #41h | A, #0x41 |  | mov | A, #41h
0x0a15: |  | 93 | movc | A, @A+DPTR | A, @A+DPTR | A, @A+DPTR |  | movc | A, @A+DPTR
0x0a16: |  | 12 04 d9 | lcall | mult8x16 | mult8x16 | 0x04d9 |  | lcall | label41
0x0a19: |  | 74 42 | mov | A, #42h | A, #42h | A, #0x42 |  | mov | A, #42h
0x0a1b: |  | 93 | movc | A, @A+DPTR | A, @A+DPTR | A, @A+DPTR |  | movc | A, @A+DPTR
0x0a1c: |  | 2f | add | A, R7 | A, R7 | A, R7 |  | add | A, R7
0x0a1d: |  | ff | mov | R7, A | R7, A | R7, A |  | mov | R7, A
0x0a1e: |  | 74 0b | mov | A, #0Bh | A, #0Bh | A, #0x0b |  | mov | A, #0Bh
0x0a20: |  | 93 | movc | A, @A+DPTR | A, @A+DPTR | A, @A+DPTR |  | movc | A, @A+DPTR
0x0a21: |  | f8 | mov | R0, A | R0, A | R0, A |  | mov | R0, A
0x0a22: |  | 74 0c | mov | A, #0Ch | A, #0Ch | A, #0x0c |  | mov | A, #0Ch
0x0a24: |  | 93 | movc | A, @A+DPTR | A, @A+DPTR | A, @A+DPTR |  | movc | A, @A+DPTR
0x0a25: |  | f9 | mov | R1, A | R1, A | R1, A |  | mov | R1, A
0x0a26: |  | 12 04 55 | lcall | mult16x16 | mult16x16 | 0x0455 |  | lcall | label88
0x0a29: |  | ee | mov | A, R6 | A, R6 | A, R6 |  | mov | A, R6
0x0a2a: |  | f4 | cpl | A | A | A |  | cpl | A
0x0a2b: |  | f8 | mov | R0, A | R0, A | R0, A |  | mov | R0, A
0x0a2c: |  | ef | mov | A, R7 | A, R7 | A, R7 |  | mov | A, R7
0x0a2d: |  | f4 | cpl | A | A | A |  | cpl | A
0x0a2e: |  | f9 | mov | R1, A | R1, A | R1, A |  | mov | R1, A
0x0a2f: |  | 74 0b | mov | A, #0Bh | A, #0Bh | A, #0x0b |  | mov | A, #0Bh
0x0a31: |  | 93 | movc | A, @A+DPTR | A, @A+DPTR | A, @A+DPTR |  | movc | A, @A+DPTR
0x0a32: |  | fb | mov | R3, A | R3, A | R3, A |  | mov | R3, A
0x0a33: |  | 74 0c | mov | A, #0Ch | A, #0Ch | A, #0x0c |  | mov | A, #0Ch
0x0a35: |  | 93 | movc | A, @A+DPTR | A, @A+DPTR | A, @A+DPTR |  | movc | A, @A+DPTR
0x0a36: |  | fc | mov | R4, A | R4, A | R4, A |  | mov | R4, A
0x0a37: |  | d3 | setb | C | C | C |  | setb | C
0x0a38: |  | ee | mov | A, R6 | A, R6 | A, R6 |  | mov | A, R6
0x0a39: |  | 9b | subb | A, R3 | A, R3 | A, R3 |  | subb | A, R3
0x0a3a: |  | cf | xch | A, R7 | A, R7 | A, R7 |  | xch | A, R7
0x0a3b: |  | 9c | subb | A, R4 | A, R4 | A, R4 |  | subb | A, R4
0x0a3c: |  | fb | mov | R3, A | R3, A | R3, A |  | mov | R3, A
0x0a3d: | sync_tmr: | c2 ab | clr | ET1 | ET1 | 0xa8.3 [0xab] |  | clr | ET1
0x0a3f: |  | 8f 44 | mov | 44h, R7 | ISV_OFF_TIME_LO, R7 | 0x44, R7 |  | mov | 44h, R7
0x0a41: |  | 8b 45 | mov | 45h, R3 | ISV_OFF_TIME_HI, R3 | 0x45, R3 |  | mov | 45h, R3
0x0a43: |  | 88 42 | mov | 42h, R0 | ISV_ON_TIME_LO, R0 | 0x42, R0 |  | mov | 42h, R0
0x0a45: |  | 89 43 | mov | 43h, R1 | RESERVED_43H, R1 | 0x43, R1 |  | mov | 43h, R1
0x0a47: |  | d2 ab | setb | ET1 | ET1 | 0xa8.3 [0xab] |  | setb | ET1
0x0a49: |  | 22 | ret |  |  |  |  | ret
0x0a4a: | isv_reset: | 75 7e 80 | mov | 7Eh, #80h | ISV_INTEGRAL_HI, #80h | 0x7e, #0x80 | label190: | mov | 7Eh, #80h
0x0a4d: |  | 75 7d 00 | mov | 7Dh, #0h | ISV_INTEGRAL_LO, #0h | 0x7d, #0x00 |  | mov | 7Dh, #0h
0x0a50: |  | 79 00 | mov | R1, #0h | R1, #0h | R1, #0x00 |  | mov | R1, #0h
0x0a52: |  | 78 00 | mov | R0, #0h | R0, #0h | R0, #0x00 |  | mov | R0, #0h
0x0a54: |  | 22 | ret |  |  |  |  | ret
0x0a55: | satur_add: | 25 f0 | add | A, B | A, B | A, 0xf0 | label227: | add | A, B
0x0a57: |  | 50 02 | jnc | label233 | label233 | 0x0a5b |  | jnc | label233
0x0a59: |  | e5 ff | mov | A, 0FFh | A, 0FFh | A, 0xff |  | mov | A, 0FFh
0x0a5b: | label233: | f5 f0 | mov | B, A | B, A | 0xf0, A | label233: | mov | B, A
0x0a5d: |  | 22 | ret |  |  |  |  | ret
0x0a5e: |  | 7a 3e | mov | R2, #3Eh | R2, #3Eh | R2, #0x3e |  | mov | R2, #3Eh
0x0a60: |  | 30 b4 02 | jnb | T0, label234 | T0, label234 | 0xb0.4 [0xb4], 0x0a65 |  | jnb | T0, label234
0x0a63: |  | 7a 41 | mov | R2, #41h | R2, #41h | R2, #0x41 |  | mov | R2, #41h
0x0a65: | label234: | 12 05 1d | lcall | map_lookup | map_lookup | 0x051d | label234: | lcall | label61
0x0a68: |  | f5 18 | mov | 18h, A | LAMBDA_STEP_UNCHANGED, A | 0x18, A |  | mov | 18h, A
0x0a6a: |  | 12 05 1d | lcall | map_lookup | map_lookup | 0x051d |  | lcall | label61
0x0a6d: |  | f5 19 | mov | 19h, A | LAMBDA_STEP_TO_LEAN, A | 0x19, A |  | mov | 19h, A
0x0a6f: |  | 12 05 1d | lcall | map_lookup | map_lookup | 0x051d |  | lcall | label61
0x0a72: |  | f5 1a | mov | 1Ah, A | LAMBDA_STEP_TO_NOTLEAN, A | 0x1a, A |  | mov | 1Ah, A
0x0a74: |  | 22 | ret |  |  |  |  | ret
0x0a75: | label592: | 30 1c 03 | jnb | 1Ch, label235 | STARTUP_FLAG, label235 | 0x23.4 [0x1c], 0x0a7b | label592: | jnb | 1Ch, label235
0x0a78: |  | 75 1b 80 | mov | 1Bh, #80h | LAMBDA_CORR_HI, #80h | 0x1b, #0x80 |  | mov | 1Bh, #80h
0x0a7b: | label235: | a8 1c | mov | R0, 1Ch | R0, LAMBDA_CORR_LO | R0, 0x1c | label235: | mov | R0, 1Ch
0x0a7d: |  | a9 1b | mov | R1, 1Bh | R1, LAMBDA_CORR_HI | R1, 0x1b |  | mov | R1, 1Bh
0x0a7f: |  | a2 97 | mov | C, 97h | C, O2_COMP_LEAN | C, 0x90.7 [0x97] |  | mov | C, 97h
0x0a81: |  | b3 | cpl | C | C | C |  | cpl | C
0x0a82: |  | 92 02 | mov | 2h, C | ISV_RPM_ERR_SIGN_LAMBDA_COND_CURRENT, C | 0x20.2 [0x02], C |  | mov | 2h, C
0x0a84: |  | 40 0e | jc | label236 | label236 | 0x0a94 |  | jc | label236
0x0a86: |  | 20 26 05 | jb | 26h, label237 | LAMBDA_COND_PREV, label237 | 0x24.6 [0x26], 0x0a8e |  | jb | 26h, label237
0x0a89: |  | 12 0b cd | lcall | isv_step_open | isv_step_open | 0x0bcd |  | lcall | label238
0x0a8c: |  | 80 13 | sjmp | label239 | label239 | 0x0aa1 |  | sjmp | label239
0x0a8e: | label237: | e4 | clr | A | A | A | label237: | clr | A
0x0a8f: |  | 12 0b d4 | lcall | isv_step_close | isv_step_close | 0x0bd4 |  | lcall | label240
0x0a92: |  | 80 0d | sjmp | label239 | label239 | 0x0aa1 |  | sjmp | label239
0x0a94: | label236: | 30 26 05 | jnb | 26h, label241 | LAMBDA_COND_PREV, label241 | 0x24.6 [0x26], 0x0a9c | label236: | jnb | 26h, label241
0x0a97: |  | 12 0b cd | lcall | isv_step_open | isv_step_open | 0x0bcd |  | lcall | label238
0x0a9a: |  | 80 05 | sjmp | label239 | label239 | 0x0aa1 |  | sjmp | label239
0x0a9c: | label241: | e5 1a | mov | A, 1Ah | A, LAMBDA_STEP_TO_NOTLEAN | A, 0x1a | label241: | mov | A, 1Ah
0x0a9e: |  | 12 0b d4 | lcall | isv_step_close | isv_step_close | 0x0bd4 |  | lcall | label240
0x0aa1: | label239: | 88 1c | mov | 1Ch, R0 | LAMBDA_CORR_LO, R0 | 0x1c, R0 | label239: | mov | 1Ch, R0
0x0aa3: |  | 89 1b | mov | 1Bh, R1 | LAMBDA_CORR_HI, R1 | 0x1b, R1 |  | mov | 1Bh, R1
0x0aa5: |  | a2 02 | mov | C, 2h | C, ISV_RPM_ERR_SIGN_LAMBDA_COND_CURRENT | C, 0x20.2 [0x02] |  | mov | C, 2h
0x0aa7: |  | 92 26 | mov | 26h, C | LAMBDA_COND_PREV, C | 0x24.6 [0x26], C |  | mov | 26h, C
0x0aa9: |  | 02 10 5c | ljmp | label242 | label242 | 0x105c |  | ljmp | label242
0x0aac: |  | 20 1a 4a | jb | 1Ah, label243 | CRANKING_FLAG, label243 | 0x23.2 [0x1a], 0x0af9 |  | jb | 1Ah, label243
0x0aaf: |  | 20 19 47 | jb | 19h, label243 | WOT_FLAG, label243 | 0x23.1 [0x19], 0x0af9 |  | jb | 19h, label243
0x0ab2: |  | 20 1d 44 | jb | 1Dh, label243 | FUEL_CUT_FLAG, label243 | 0x23.5 [0x1d], 0x0af9 |  | jb | 1Dh, label243
0x0ab5: |  | 00 | nop |  |  |  |  | nop
0x0ab6: |  | 00 | nop |  |  |  |  | nop
0x0ab7: |  | 00 | nop |  |  |  |  | nop
0x0ab8: |  | 74 4b | mov | A, #4Bh | A, #4Bh | A, #0x4b |  | mov | A, #4Bh
0x0aba: |  | 93 | movc | A, @A+DPTR | A, @A+DPTR | A, @A+DPTR |  | movc | A, @A+DPTR
0x0abb: |  | b5 37 00 | cjne | A, 37h, label244 | A, ENGINE_RPM_RAW, label244 | A, 0x37, 0x0abe |  | cjne | A, 37h, label244
0x0abe: | label244: | 40 39 | jc | label243 | label243 | 0x0af9 | label244: | jc | label243
0x0ac0: |  | 74 4c | mov | A, #4Ch | A, #4Ch | A, #0x4c |  | mov | A, #4Ch
0x0ac2: |  | 93 | movc | A, @A+DPTR | A, @A+DPTR | A, @A+DPTR |  | movc | A, @A+DPTR
0x0ac3: |  | b5 49 00 | cjne | A, 49h, label245 | A, LOAD_VALUE, label245 | A, 0x49, 0x0ac6 |  | cjne | A, 49h, label245
0x0ac6: | label245: | 50 15 | jnc | label246 | label246 | 0x0add | label245: | jnc | label246
0x0ac8: |  | 30 25 2e | jnb | 25h, label243 | LAMBDA_COND_MET, label243 | 0x24.5 [0x25], 0x0af9 |  | jnb | 25h, label243
0x0acb: |  | 20 21 09 | jb | 21h, label247 | LAMBDA_LOAD_TIMER_RUN, label247 | 0x24.1 [0x21], 0x0ad7 |  | jb | 21h, label247
0x0ace: |  | d2 21 | setb | 21h | LAMBDA_LOAD_TIMER_RUN | 0x24.1 [0x21] |  | setb | 21h
0x0ad0: |  | c2 22 | clr | 22h | LAMBDA_WATCHDOG_ACTIVE | 0x24.2 [0x22] |  | clr | 22h
0x0ad2: |  | 74 4d | mov | A, #4Dh | A, #4Dh | A, #0x4d |  | mov | A, #4Dh
0x0ad4: |  | 93 | movc | A, @A+DPTR | A, @A+DPTR | A, @A+DPTR |  | movc | A, @A+DPTR
0x0ad5: |  | f5 3f | mov | 3Fh, A | LAMBDA_LOAD_TIMER, A | 0x3f, A |  | mov | 3Fh, A
0x0ad7: | label247: | e5 3f | mov | A, 3Fh | A, LAMBDA_LOAD_TIMER | A, 0x3f | label247: | mov | A, 3Fh
0x0ad9: |  | 60 1e | jz | label243 | label243 | 0x0af9 |  | jz | label243
0x0adb: |  | 80 02 | sjmp | label248 | label248 | 0x0adf |  | sjmp | label248
0x0add: | label246: | c2 21 | clr | 21h | LAMBDA_LOAD_TIMER_RUN | 0x24.1 [0x21] | label246: | clr | 21h
0x0adf: | label248: | 74 49 | mov | A, #49h | A, #49h | A, #0x49 | label248: | mov | A, #49h
0x0ae1: |  | 20 18 02 | jb | 18h, label249 | TPS_AT_IDLE, label249 | 0x23.0 [0x18], 0x0ae6 |  | jb | 18h, label249
0x0ae4: |  | 74 48 | mov | A, #48h | A, #48h | A, #0x48 |  | mov | A, #48h
0x0ae6: | label249: | 93 | movc | A, @A+DPTR | A, @A+DPTR | A, @A+DPTR | label249: | movc | A, @A+DPTR
0x0ae7: |  | fa | mov | R2, A | R2, A | R2, A |  | mov | R2, A
0x0ae8: |  | 20 25 04 | jb | 25h, label250 | LAMBDA_COND_MET, label250 | 0x24.5 [0x25], 0x0aef |  | jb | 25h, label250
0x0aeb: |  | 74 4a | mov | A, #4Ah | A, #4Ah | A, #0x4a |  | mov | A, #4Ah
0x0aed: |  | 93 | movc | A, @A+DPTR | A, @A+DPTR | A, @A+DPTR |  | movc | A, @A+DPTR
0x0aee: |  | 2a | add | A, R2 | A, R2 | A, R2 |  | add | A, R2
0x0aef: | label250: | c3 | clr | C | C | C | label250: | clr | C
0x0af0: |  | 95 13 | subb | A, 13h | A, COOLANT_NTC2 | A, 0x13 |  | subb | A, 13h
0x0af2: |  | 92 25 | mov | 25h, C | LAMBDA_COND_MET, C | 0x24.5 [0x25], C |  | mov | 25h, C
0x0af4: |  | 12 0b 50 | lcall | satur_sub | satur_sub | 0x0b50 |  | lcall | label251
0x0af7: |  | 80 02 | sjmp | label252 | label252 | 0x0afb |  | sjmp | label252
0x0af9: | label243: | c2 25 | clr | 25h | LAMBDA_COND_MET | 0x24.5 [0x25] | label243: | clr | 25h
0x0afb: | label252: | 12 10 5f | lcall | diag_snapshot_jmp | diag_snapshot_jmp | 0x105f | label252: | lcall | label253
0x0afe: |  | 30 96 17 | jnb | 96h, label254 | O2_COMP_RICH, label254 | 0x90.6 [0x96], 0x0b18 |  | jnb | 96h, label254 | ! 0AFE Lambda: jump if rich
0x0b01: |  | 20 97 14 | jb | 97h, label254 | O2_COMP_LEAN, label254 | 0x90.7 [0x97], 0x0b18 |  | jb | 97h, label254 | ! 0B01 Lambda: jump if lean
0x0b04: |  | 20 23 09 | jb | 23h, label255 | LAMBDA_NEUTRAL_PHASE, label255 | 0x24.3 [0x23], 0x0b10 |  | jb | 23h, label255
0x0b07: |  | d2 23 | setb | 23h | LAMBDA_NEUTRAL_PHASE | 0x24.3 [0x23] |  | setb | 23h | # 0B07 lambda is ok
0x0b09: |  | c2 24 | clr | 24h | LAMBDA_RICHLEAN_PHASE | 0x24.4 [0x24] |  | clr | 24h
0x0b0b: |  | 74 43 | mov | A, #43h | A, #43h | A, #0x43 |  | mov | A, #43h
0x0b0d: |  | 93 | movc | A, @A+DPTR | A, @A+DPTR | A, @A+DPTR |  | movc | A, @A+DPTR
0x0b0e: |  | f5 3e | mov | 3Eh, A | LAMBDA_TIMER, A | 0x3e, A |  | mov | 3Eh, A
0x0b10: | label255: | e5 3e | mov | A, 3Eh | A, LAMBDA_TIMER | A, 0x3e | label255: | mov | A, 3Eh
0x0b12: |  | 70 1a | jnz | label256 | label256 | 0x0b2e |  | jnz | label256
0x0b14: |  | c2 27 | clr | 27h | LAMBDA_COND_PERSISTED | 0x24.7 [0x27] |  | clr | 27h
0x0b16: |  | 80 16 | sjmp | label256 | label256 | 0x0b2e |  | sjmp | label256
0x0b18: | label254: | 20 24 0d | jb | 24h, label257 | LAMBDA_RICHLEAN_PHASE, label257 | 0x24.4 [0x24], 0x0b28 | label254: | jb | 24h, label257 | # 0B18 rich or lean
0x0b1b: |  | d2 24 | setb | 24h | LAMBDA_RICHLEAN_PHASE | 0x24.4 [0x24] |  | setb | 24h
0x0b1d: |  | c2 23 | clr | 23h | LAMBDA_NEUTRAL_PHASE | 0x24.3 [0x23] |  | clr | 23h
0x0b1f: |  | c2 22 | clr | 22h | LAMBDA_WATCHDOG_ACTIVE | 0x24.2 [0x22] |  | clr | 22h
0x0b21: |  | d2 20 | setb | 20h | LAMBDA_WATCHDOG_EN | 0x24.0 [0x20] |  | setb | 20h
0x0b23: |  | 74 44 | mov | A, #44h | A, #44h | A, #0x44 |  | mov | A, #44h
0x0b25: |  | 93 | movc | A, @A+DPTR | A, @A+DPTR | A, @A+DPTR |  | movc | A, @A+DPTR
0x0b26: |  | f5 3e | mov | 3Eh, A | LAMBDA_TIMER, A | 0x3e, A |  | mov | 3Eh, A
0x0b28: | label257: | e5 3e | mov | A, 3Eh | A, LAMBDA_TIMER | A, 0x3e | label257: | mov | A, 3Eh
0x0b2a: |  | 70 02 | jnz | label256 | label256 | 0x0b2e |  | jnz | label256
0x0b2c: |  | d2 27 | setb | 27h | LAMBDA_COND_PERSISTED | 0x24.7 [0x27] |  | setb | 27h
0x0b2e: | label256: | a2 25 | mov | C, 25h | C, LAMBDA_COND_MET | C, 0x24.5 [0x25] | label256: | mov | C, 25h
0x0b30: |  | 82 27 | anl | C, 27h | C, LAMBDA_COND_PERSISTED | C, 0x24.7 [0x27] |  | anl | C, 27h
0x0b32: |  | 82 20 | anl | C, 20h | C, LAMBDA_WATCHDOG_EN | C, 0x24.0 [0x20] |  | anl | C, 20h
0x0b34: |  | 92 25 | mov | 25h, C | LAMBDA_COND_MET, C | 0x24.5 [0x25], C |  | mov | 25h, C
0x0b36: |  | 40 0a | jc | label258 | label258 | 0x0b42 |  | jc | label258
0x0b38: |  | 78 00 | mov | R0, #0h | R0, #0h | R0, #0x00 |  | mov | R0, #0h
0x0b3a: |  | 79 80 | mov | R1, #80h | R1, #80h | R1, #0x80 |  | mov | R1, #80h
0x0b3c: |  | 88 1c | mov | 1Ch, R0 | LAMBDA_CORR_LO, R0 | 0x1c, R0 |  | mov | 1Ch, R0
0x0b3e: |  | 89 1b | mov | 1Bh, R1 | LAMBDA_CORR_HI, R1 | 0x1b, R1 |  | mov | 1Bh, R1
0x0b40: |  | c2 22 | clr | 22h | LAMBDA_WATCHDOG_ACTIVE | 0x24.2 [0x22] |  | clr | 22h
0x0b42: | label258: | 02 10 62 | ljmp | label259 | label259 | 0x1062 | label258: | ljmp | label259
0x0b45: | mult16x16_shift: | 12 04 55 | lcall | mult16x16 | mult16x16 | 0x0455 | mult16x16_shift: | lcall | label88
0x0b48: |  | 74 01 | mov | A, #1h | A, #1h | A, #0x01 |  | mov | A, #1h
0x0b4a: |  | 12 05 09 | lcall | shiftleft24 | shiftleft24 | 0x0509 |  | lcall | label42
0x0b4d: |  | 02 10 65 | ljmp | label260 | label260 | 0x1065 |  | ljmp | label260
0x0b50: | satur_sub: | 74 46 | mov | A, #46h | A, #46h | A, #0x46 | label251: | mov | A, #46h
0x0b52: |  | 93 | movc | A, @A+DPTR | A, @A+DPTR | A, @A+DPTR |  | movc | A, @A+DPTR
0x0b53: |  | fb | mov | R3, A | R3, A | R3, A |  | mov | R3, A
0x0b54: |  | c3 | clr | C | C | C |  | clr | C
0x0b55: |  | e9 | mov | A, R1 | A, R1 | A, R1 |  | mov | A, R1
0x0b56: |  | 9b | subb | A, R3 | A, R3 | A, R3 |  | subb | A, R3
0x0b57: |  | 40 04 | jc | label261 | label261 | 0x0b5d |  | jc | label261
0x0b59: |  | 78 00 | mov | R0, #0h | R0, #0h | R0, #0x00 |  | mov | R0, #0h
0x0b5b: |  | 80 0a | sjmp | label262 | label262 | 0x0b67 |  | sjmp | label262
0x0b5d: | label261: | 74 47 | mov | A, #47h | A, #47h | A, #0x47 | label261: | mov | A, #47h
0x0b5f: |  | 93 | movc | A, @A+DPTR | A, @A+DPTR | A, @A+DPTR |  | movc | A, @A+DPTR
0x0b60: |  | fb | mov | R3, A | R3, A | R3, A |  | mov | R3, A
0x0b61: |  | c3 | clr | C | C | C |  | clr | C
0x0b62: |  | 99 | subb | A, R1 | A, R1 | A, R1 |  | subb | A, R1
0x0b63: |  | 40 24 | jc | label263 | label263 | 0x0b89 |  | jc | label263
0x0b65: |  | 78 ff | mov | R0, #0FFh | R0, #0FFh | R0, #0xff |  | mov | R0, #0FFh
0x0b67: | label262: | eb | mov | A, R3 | A, R3 | A, R3 | label262: | mov | A, R3
0x0b68: |  | f9 | mov | R1, A | R1, A | R1, A |  | mov | R1, A
0x0b69: |  | 88 1c | mov | 1Ch, R0 | LAMBDA_CORR_LO, R0 | 0x1c, R0 |  | mov | 1Ch, R0
0x0b6b: |  | 89 1b | mov | 1Bh, R1 | LAMBDA_CORR_HI, R1 | 0x1b, R1 |  | mov | 1Bh, R1
0x0b6d: |  | 20 21 19 | jb | 21h, label263 | LAMBDA_LOAD_TIMER_RUN, label263 | 0x24.1 [0x21], 0x0b89 |  | jb | 21h, label263
0x0b70: |  | 20 22 10 | jb | 22h, label264 | LAMBDA_WATCHDOG_ACTIVE, label264 | 0x24.2 [0x22], 0x0b83 |  | jb | 22h, label264
0x0b73: |  | 74 45 | mov | A, #45h | A, #45h | A, #0x45 |  | mov | A, #45h
0x0b75: |  | 93 | movc | A, @A+DPTR | A, @A+DPTR | A, @A+DPTR |  | movc | A, @A+DPTR
0x0b76: |  | b4 ff 06 | cjne | A, #0FFh, label265 | A, #0FFh, label265 | A, #0xff, 0x0b7f |  | cjne | A, #0FFh, label265
0x0b79: |  | c2 22 | clr | 22h | LAMBDA_WATCHDOG_ACTIVE | 0x24.2 [0x22] |  | clr | 22h
0x0b7b: |  | d2 20 | setb | 20h | LAMBDA_WATCHDOG_EN | 0x24.0 [0x20] |  | setb | 20h
0x0b7d: |  | 80 0a | sjmp | label263 | label263 | 0x0b89 |  | sjmp | label263
0x0b7f: | label265: | d2 22 | setb | 22h | LAMBDA_WATCHDOG_ACTIVE | 0x24.2 [0x22] | label265: | setb | 22h
0x0b81: |  | f5 3f | mov | 3Fh, A | LAMBDA_LOAD_TIMER, A | 0x3f, A |  | mov | 3Fh, A
0x0b83: | label264: | e5 3f | mov | A, 3Fh | A, LAMBDA_LOAD_TIMER | A, 0x3f | label264: | mov | A, 3Fh
0x0b85: |  | 70 02 | jnz | label263 | label263 | 0x0b89 |  | jnz | label263
0x0b87: |  | c2 20 | clr | 20h | LAMBDA_WATCHDOG_EN | 0x24.0 [0x20] |  | clr | 20h
0x0b89: | label263: | 22 | ret |  |  |  | label263: | ret
0x0b8a: |  | 7a 4e | mov | R2, #4Eh | R2, #4Eh | R2, #0x4e |  | mov | R2, #4Eh
0x0b8c: |  | ea | mov | A, R2 | A, R2 | A, R2 |  | mov | A, R2
0x0b8d: |  | 93 | movc | A, @A+DPTR | A, @A+DPTR | A, @A+DPTR |  | movc | A, @A+DPTR
0x0b8e: |  | b5 37 00 | cjne | A, 37h, label266 | A, ENGINE_RPM_RAW, label266 | A, 0x37, 0x0b91 |  | cjne | A, 37h, label266
0x0b91: | label266: | 40 10 | jc | klr_out0 | klr_out0 | 0x0ba3 | label266: | jc | label267
0x0b93: |  | ca | xch | A, R2 | A, R2 | A, R2 |  | xch | A, R2
0x0b94: |  | 04 | inc | A | A | A |  | inc | A
0x0b95: |  | 93 | movc | A, @A+DPTR | A, @A+DPTR | A, @A+DPTR |  | movc | A, @A+DPTR
0x0b96: |  | ca | xch | A, R2 | A, R2 | A, R2 |  | xch | A, R2
0x0b97: |  | 9a | subb | A, R2 | A, R2 | A, R2 |  | subb | A, R2
0x0b98: |  | b5 37 00 | cjne | A, 37h, label268 | A, ENGINE_RPM_RAW, label268 | A, 0x37, 0x0b9b |  | cjne | A, 37h, label268
0x0b9b: | label268: | 50 02 | jnc | klr_out1 | klr_out1 | 0x0b9f | label268: | jnc | label269
0x0b9d: |  | 80 06 | sjmp | ign_out_to_klr | ign_out_to_klr | 0x0ba5 |  | sjmp | ign_out_to_klr
0x0b9f: | klr_out1: | d2 95 | setb | 95h | KLROut | 0x90.5 [0x95] | label269: | setb | 95h
0x0ba1: |  | 80 02 | sjmp | ign_out_to_klr | ign_out_to_klr | 0x0ba5 |  | sjmp | ign_out_to_klr
0x0ba3: | klr_out0: | c2 95 | clr | 95h | KLROut | 0x90.5 [0x95] | label267: | clr | 95h
0x0ba5: | ign_out_to_klr: | 30 1f 07 | jnb | 1Fh, label271 | TXDLambdaDiag, label271 | 0x23.7 [0x1f], 0x0baf | ign_out_to_klr: | jnb | 1Fh, label271
0x0ba8: |  | e5 1b | mov | A, 1Bh | A, LAMBDA_CORR_HI | A, 0x1b |  | mov | A, 1Bh
0x0baa: |  | a2 e7 | mov | C, 0E7h | C, A.7 | C, 0xe0.7 [0xe7] |  | mov | C, 0E7h
0x0bac: |  | 00 | nop |  |  |  |  | nop
0x0bad: |  | 92 b1 | mov | TXD, C | TXD, C | 0xb0.1 [0xb1], C |  | mov | TXD, C
0x0baf: | label271: | 22 | ret |  |  |  | label271: | ret
0x0bb0: |  | 30 25 06 | jnb | 25h, label272 | LAMBDA_COND_MET, label272 | 0x24.5 [0x25], 0x0bb9 |  | jnb | 25h, label272
0x0bb3: | klr_out0_1: | c2 95 | clr | 95h | KLROut | 0x90.5 [0x95] |  | clr | 95h
0x0bb5: |  | c2 0b | clr | 0Bh | RESERVED_21H_3 | 0x21.3 [0x0b] |  | clr | 0Bh
0x0bb7: |  | 80 ec | sjmp | ign_out_to_klr | ign_out_to_klr | 0x0ba5 |  | sjmp | ign_out_to_klr
0x0bb9: | label272: | 20 0b 09 | jb | 0Bh, label273 | RESERVED_21H_3, label273 | 0x21.3 [0x0b], 0x0bc5 | label272: | jb | 0Bh, label273
0x0bbc: |  | 74 50 | mov | A, #50h | A, #50h | A, #0x50 |  | mov | A, #50h
0x0bbe: |  | 93 | movc | A, @A+DPTR | A, @A+DPTR | A, @A+DPTR |  | movc | A, @A+DPTR
0x0bbf: |  | f5 3f | mov | 3Fh, A | LAMBDA_LOAD_TIMER, A | 0x3f, A |  | mov | 3Fh, A
0x0bc1: | klr_out1_1: | d2 95 | setb | 95h | KLROut | 0x90.5 [0x95] |  | setb | 95h
0x0bc3: |  | d2 0b | setb | 0Bh | RESERVED_21H_3 | 0x21.3 [0x0b] |  | setb | 0Bh
0x0bc5: | label273: | e5 3f | mov | A, 3Fh | A, LAMBDA_LOAD_TIMER | A, 0x3f | label273: | mov | A, 3Fh
0x0bc7: |  | 70 02 | jnz | label274 | label274 | 0x0bcb |  | jnz | label274
0x0bc9: | klr_out0_3: | c2 95 | clr | 95h | KLROut | 0x90.5 [0x95] |  | clr | 95h
0x0bcb: | label274: | 80 d8 | sjmp | ign_out_to_klr | ign_out_to_klr | 0x0ba5 | label274: | sjmp | ign_out_to_klr
0x0bcd: | isv_step_open: | e5 18 | mov | A, 18h | A, LAMBDA_STEP_UNCHANGED | A, 0x18 | label238: | mov | A, 18h
0x0bcf: |  | 75 f0 01 | mov | B, #1h | B, #1h | 0xf0, #0x01 |  | mov | B, #1h
0x0bd2: |  | 80 09 | sjmp | isv_error_corr | isv_error_corr | 0x0bdd |  | sjmp | label214
0x0bd4: | isv_step_close: | f4 | cpl | A | A | A | label240: | cpl | A
0x0bd5: |  | 04 | inc | A | A | A |  | inc | A
0x0bd6: |  | 25 19 | add | A, 19h | A, LAMBDA_STEP_TO_LEAN | A, 0x19 |  | add | A, 19h
0x0bd8: |  | 75 f0 10 | mov | B, #10h | B, #10h | 0xf0, #0x10 |  | mov | B, #10h
0x0bdb: |  | c2 24 | clr | 24h | LAMBDA_RICHLEAN_PHASE | 0x24.4 [0x24] |  | clr | 24h
0x0bdd: | isv_error_corr: | a4 | mul | AB | AB | AB | label214: | mul | AB
0x0bde: |  | 30 f7 03 | jnb | 0F7h, label275 | B.7, label275 | 0xf0.7 [0xf7], 0x0be4 |  | jnb | 0F7h, label275
0x0be1: |  | 75 f0 7f | mov | B, #7Fh | B, #7Fh | 0xf0, #0x7f |  | mov | B, #7Fh
0x0be4: | label275: | 30 02 05 | jnb | 2h, label276 | ISV_RPM_ERR_SIGN_LAMBDA_COND_CURRENT, label276 | 0x20.2 [0x02], 0x0bec | label275: | jnb | 2h, label276
0x0be7: |  | b3 | cpl | C | C | C |  | cpl | C
0x0be8: |  | f4 | cpl | A | A | A |  | cpl | A
0x0be9: |  | 63 f0 ff | xrl | B, #0FFh | B, #0FFh | 0xf0, #0xff |  | xrl | B, #0FFh
0x0bec: | label276: | 38 | addc | A, R0 | A, R0 | A, R0 | label276: | addc | A, R0
0x0bed: |  | f8 | mov | R0, A | R0, A | R0, A |  | mov | R0, A
0x0bee: |  | e5 f0 | mov | A, B | A, B | A, 0xf0 |  | mov | A, B
0x0bf0: |  | 39 | addc | A, R1 | A, R1 | A, R1 |  | addc | A, R1
0x0bf1: |  | f9 | mov | R1, A | R1, A | R1, A |  | mov | R1, A
0x0bf2: |  | e4 | clr | A | A | A |  | clr | A
0x0bf3: |  | 20 02 02 | jb | 2h, label277 | ISV_RPM_ERR_SIGN_LAMBDA_COND_CURRENT, label277 | 0x20.2 [0x02], 0x0bf8 |  | jb | 2h, label277
0x0bf6: |  | b3 | cpl | C | C | C |  | cpl | C
0x0bf7: |  | f4 | cpl | A | A | A |  | cpl | A
0x0bf8: | label277: | 40 02 | jc | label278 | label278 | 0x0bfc | label277: | jc | label278
0x0bfa: |  | f8 | mov | R0, A | R0, A | R0, A |  | mov | R0, A
0x0bfb: |  | f9 | mov | R1, A | R1, A | R1, A |  | mov | R1, A
0x0bfc: | label278: | 22 | ret |  |  |  | label278: | ret
0x0bfd: | lambda_stateupdte: | 20 1a 54 | jb | 1Ah, label279 | CRANKING_FLAG, label279 | 0x23.2 [0x1a], 0x0c54 | lambda_stateupdte: | jb | 1Ah, label279
0x0c00: |  | 7a 44 | mov | R2, #44h | R2, #44h | R2, #0x44 |  | mov | R2, #44h
0x0c02: |  | 12 05 1d | lcall | map_lookup | map_lookup | 0x051d |  | lcall | label61
0x0c05: |  | fb | mov | R3, A | R3, A | R3, A |  | mov | R3, A
0x0c06: |  | 20 09 2f | jb | 9h, label280 | OVERLOAD_LOCKOUT_RUN, label280 | 0x21.1 [0x09], 0x0c38 |  | jb | 9h, label280
0x0c09: |  | b5 49 00 | cjne | A, 49h, label281 | A, LOAD_VALUE, label281 | A, 0x49, 0x0c0c |  | cjne | A, 49h, label281
0x0c0c: | label281: | 40 04 | jc | label282 | label282 | 0x0c12 | label281: | jc | label282
0x0c0e: |  | c2 08 | clr | 8h | OVERLOAD_PRETIMER_RUN | 0x21.0 [0x08] |  | clr | 8h
0x0c10: |  | 80 42 | sjmp | label279 | label279 | 0x0c54 |  | sjmp | label279
0x0c12: | label282: | 74 52 | mov | A, #52h | A, #52h | A, #0x52 | label282: | mov | A, #52h
0x0c14: |  | 20 08 0a | jb | 8h, label283 | OVERLOAD_PRETIMER_RUN, label283 | 0x21.0 [0x08], 0x0c21 |  | jb | 8h, label283
0x0c17: |  | d2 08 | setb | 8h | OVERLOAD_PRETIMER_RUN | 0x21.0 [0x08] |  | setb | 8h
0x0c19: |  | 93 | movc | A, @A+DPTR | A, @A+DPTR | A, @A+DPTR |  | movc | A, @A+DPTR
0x0c1a: |  | f5 58 | mov | 58h, A | OVERLOAD_TIMER, A | 0x58, A |  | mov | 58h, A
0x0c1c: |  | 74 54 | mov | A, #54h | A, #54h | A, #0x54 |  | mov | A, #54h
0x0c1e: |  | 93 | movc | A, @A+DPTR | A, @A+DPTR | A, @A+DPTR |  | movc | A, @A+DPTR
0x0c1f: |  | f5 59 | mov | 59h, A | OVERLOAD_PRESCALE, A | 0x59, A |  | mov | 59h, A
0x0c21: | label283: | e5 58 | mov | A, 58h | A, OVERLOAD_TIMER | A, 0x58 | label283: | mov | A, 58h
0x0c23: |  | 70 2f | jnz | label279 | label279 | 0x0c54 |  | jnz | label279
0x0c25: |  | d2 09 | setb | 9h | OVERLOAD_LOCKOUT_RUN | 0x21.1 [0x09] |  | setb | 9h
0x0c27: |  | 74 53 | mov | A, #53h | A, #53h | A, #0x53 |  | mov | A, #53h
0x0c29: |  | 93 | movc | A, @A+DPTR | A, @A+DPTR | A, @A+DPTR |  | movc | A, @A+DPTR
0x0c2a: |  | f5 58 | mov | 58h, A | OVERLOAD_TIMER, A | 0x58, A |  | mov | 58h, A
0x0c2c: |  | 74 55 | mov | A, #55h | A, #55h | A, #0x55 |  | mov | A, #55h
0x0c2e: |  | 93 | movc | A, @A+DPTR | A, @A+DPTR | A, @A+DPTR |  | movc | A, @A+DPTR
0x0c2f: |  | f5 59 | mov | 59h, A | OVERLOAD_PRESCALE, A | 0x59, A |  | mov | 59h, A
0x0c31: |  | d2 1d | setb | 1Dh | FUEL_CUT_FLAG | 0x23.5 [0x1d] |  | setb | 1Dh
0x0c33: |  | 8d 32 | mov | 32h, R5 | IGN_ADVANCE_TARGET, R5 | 0x32, R5 |  | mov | 32h, R5
0x0c35: |  | 8d 31 | mov | 31h, R5 | IGN_ADVANCE_CUR, R5 | 0x31, R5 |  | mov | 31h, R5
0x0c37: |  | 22 | ret |  |  |  |  | ret
0x0c38: | label280: | e5 58 | mov | A, 58h | A, OVERLOAD_TIMER | A, 0x58 | label280: | mov | A, 58h
0x0c3a: |  | 70 06 | jnz | label284 | label284 | 0x0c42 |  | jnz | label284
0x0c3c: |  | c2 08 | clr | 8h | OVERLOAD_PRETIMER_RUN | 0x21.0 [0x08] |  | clr | 8h
0x0c3e: |  | c2 09 | clr | 9h | OVERLOAD_LOCKOUT_RUN | 0x21.1 [0x09] |  | clr | 9h
0x0c40: |  | 80 12 | sjmp | label279 | label279 | 0x0c54 |  | sjmp | label279
0x0c42: | label284: | 74 51 | mov | A, #51h | A, #51h | A, #0x51 | label284: | mov | A, #51h
0x0c44: |  | 93 | movc | A, @A+DPTR | A, @A+DPTR | A, @A+DPTR |  | movc | A, @A+DPTR
0x0c45: |  | f4 | cpl | A | A | A |  | cpl | A
0x0c46: |  | 04 | inc | A | A | A |  | inc | A
0x0c47: |  | 2b | add | A, R3 | A, R3 | A, R3 |  | add | A, R3
0x0c48: |  | c3 | clr | C | C | C |  | clr | C
0x0c49: |  | 95 49 | subb | A, 49h | A, LOAD_VALUE | A, 0x49 |  | subb | A, 49h
0x0c4b: |  | 50 07 | jnc | label279 | label279 | 0x0c54 |  | jnc | label279
0x0c4d: |  | d2 1d | setb | 1Dh | FUEL_CUT_FLAG | 0x23.5 [0x1d] |  | setb | 1Dh
0x0c4f: |  | 8d 32 | mov | 32h, R5 | IGN_ADVANCE_TARGET, R5 | 0x32, R5 |  | mov | 32h, R5
0x0c51: |  | 8d 31 | mov | 31h, R5 | IGN_ADVANCE_CUR, R5 | 0x31, R5 |  | mov | 31h, R5
0x0c53: |  | 22 | ret |  |  |  |  | ret
0x0c54: | label279: | 02 10 59 | ljmp | label285 | label285 | 0x1059 | label279: | ljmp | label285
0x0c57: | warmup_timer: | 15 59 | dec | 59h | OVERLOAD_PRESCALE | 0x59 | warmup_timer: | dec | 59h
0x0c59: |  | e5 59 | mov | A, 59h | A, OVERLOAD_PRESCALE | A, 0x59 |  | mov | A, 59h
0x0c5b: |  | 70 0f | jnz | label286 | label286 | 0x0c6c |  | jnz | label286
0x0c5d: |  | 74 54 | mov | A, #54h | A, #54h | A, #0x54 |  | mov | A, #54h
0x0c5f: |  | 30 09 01 | jnb | 9h, label287 | OVERLOAD_LOCKOUT_RUN, label287 | 0x21.1 [0x09], 0x0c63 |  | jnb | 9h, label287
0x0c62: |  | 04 | inc | A | A | A |  | inc | A
0x0c63: | label287: | 93 | movc | A, @A+DPTR | A, @A+DPTR | A, @A+DPTR | label287: | movc | A, @A+DPTR
0x0c64: |  | f5 59 | mov | 59h, A | OVERLOAD_PRESCALE, A | 0x59, A |  | mov | 59h, A
0x0c66: |  | e5 58 | mov | A, 58h | A, OVERLOAD_TIMER | A, 0x58 |  | mov | A, 58h
0x0c68: |  | 60 02 | jz | label286 | label286 | 0x0c6c |  | jz | label286
0x0c6a: |  | 15 58 | dec | 58h | OVERLOAD_TIMER | 0x58 |  | dec | 58h
0x0c6c: | label286: | 02 10 56 | ljmp | label288 | label288 | 0x1056 | label286: | ljmp | label288
0x0c6f: | klr_out_dly: | 00 | nop |  |  |  |  | nop
0x0c70: |  | 00 | nop |  |  |  |  | nop
0x0c71: |  | 00 | nop |  |  |  |  | nop
0x0c72: |  | 00 | nop |  |  |  |  | nop
0x0c73: |  | 00 | nop |  |  |  |  | nop
0x0c74: | klr_out1_2: | d2 95 | setb | 95h | KLROut | 0x90.5 [0x95] |  | setb | 95h | P1.5 Output to KLR trigger
0x0c76: |  | 22 | ret |  |  |  |  | ret
0x0c77: | crank_sync: | c2 89 | clr | IE0 | IE0 | 0x88.1 [0x89] | crank_sync: | clr | IE0
0x0c79: |  | 75 a0 00 | mov | P2, #0h | P2, #0h | 0xa0, #0x00 |  | mov | P2, #0h
0x0c7c: |  | f2 | movx | @R0, A | @R0, A | @R0, A |  | movx | @R0, A
0x0c7d: |  | f2 | movx | @R0, A | @R0, A | @R0, A |  | movx | @R0, A
0x0c7e: |  | f2 | movx | @R0, A | @R0, A | @R0, A |  | movx | @R0, A
0x0c7f: |  | f2 | movx | @R0, A | @R0, A | @R0, A |  | movx | @R0, A
0x0c80: |  | 74 0d | mov | A, #0Dh | A, #0Dh | A, #0x0d |  | mov | A, #0Dh
0x0c82: |  | 93 | movc | A, @A+DPTR | A, @A+DPTR | A, @A+DPTR |  | movc | A, @A+DPTR
0x0c83: |  | f5 f0 | mov | B, A | B, A | 0xf0, A |  | mov | B, A
0x0c85: |  | a2 b3 | mov | C, INT1 | C, INT1 | C, 0xb0.3 [0xb3] |  | mov | C, INT1
0x0c87: |  | 92 e0 | mov | 0E0h, C | A.0, C | 0xe0.0 [0xe0], C |  | mov | 0E0h, C
0x0c89: |  | 7d 00 | mov | R5, #0h | R5, #0h | R5, #0x00 |  | mov | R5, #0h
0x0c8b: |  | 7e 02 | mov | R6, #2h | R6, #2h | R6, #0x02 |  | mov | R6, #2h
0x0c8d: |  | 7f 02 | mov | R7, #2h | R7, #2h | R7, #0x02 |  | mov | R7, #2h
0x0c8f: |  | 33 | rlc | A | A | A |  | rlc | A
0x0c90: | crank_sync_loop: | 85 f0 2a | mov | 2Ah, B | RESERVED_2AH, B | 0xf0, 0x2a | crank_sync_loop: | mov | 2Ah, B
0x0c93: |  | 30 17 03 | jnb | 17h, label289 | Time1FlagLowIdle, label289 | 0x22.7 [0x17], 0x0c99 |  | jnb | 17h, label289
0x0c96: |  | c2 17 | clr | 17h | Time1FlagLowIdle | 0x22.7 [0x17] |  | clr | 17h
0x0c98: |  | f2 | movx | @R0, A | @R0, A | @R0, A |  | movx | @R0, A
0x0c99: | label289: | dd 11 | djnz | R5, crank_edge | R5, crank_edge | R5, 0x0cac | label289: | djnz | R5, crank_edge
0x0c9b: |  | 20 e0 07 | jb | 0E0h, label291 | A.0, label291 | 0xe0.0 [0xe0], 0x0ca5 |  | jb | 0E0h, label291
0x0c9e: |  | 7f 02 | mov | R7, #2h | R7, #2h | R7, #0x02 |  | mov | R7, #2h
0x0ca0: |  | de 0a | djnz | R6, crank_edge | R6, crank_edge | R6, 0x0cac |  | djnz | R6, crank_edge
0x0ca2: |  | 02 02 4e | ljmp | rst_tar | rst_tar | 0x024e |  | ljmp | rst_tar
0x0ca5: | label291: | 7e 02 | mov | R6, #2h | R6, #2h | R6, #0x02 | label291: | mov | R6, #2h
0x0ca7: |  | df 03 | djnz | R7, crank_edge | R7, crank_edge | R7, 0x0cac |  | djnz | R7, crank_edge
0x0ca9: |  | 02 02 4e | ljmp | rst_tar | rst_tar | 0x024e |  | ljmp | rst_tar
0x0cac: | crank_edge: | a2 b3 | mov | C, INT1 | C, INT1 | C, 0xb0.3 [0xb3] | crank_edge: | mov | C, INT1
0x0cae: |  | 92 e0 | mov | 0E0h, C | A.0, C | 0xe0.0 [0xe0], C |  | mov | 0E0h, C
0x0cb0: |  | 72 e1 | orl | C, 0E1h | C, A.1 | C, 0xe0.1 [0xe1] |  | orl | C, 0E1h
0x0cb2: |  | 50 0c | jnc | label292 | label292 | 0x0cc0 |  | jnc | label292
0x0cb4: |  | a2 e0 | mov | C, 0E0h | C, A.0 | C, 0xe0.0 [0xe0] |  | mov | C, 0E0h
0x0cb6: |  | 82 e1 | anl | C, 0E1h | C, A.1 | C, 0xe0.1 [0xe1] |  | anl | C, 0E1h
0x0cb8: |  | 40 06 | jc | label292 | label292 | 0x0cc0 |  | jc | label292
0x0cba: |  | 7d 00 | mov | R5, #0h | R5, #0h | R5, #0x00 |  | mov | R5, #0h
0x0cbc: |  | 7e 02 | mov | R6, #2h | R6, #2h | R6, #0x02 |  | mov | R6, #2h
0x0cbe: |  | 7f 02 | mov | R7, #2h | R7, #2h | R7, #0x02 |  | mov | R7, #2h
0x0cc0: | label292: | 33 | rlc | A | A | A | label292: | rlc | A
0x0cc1: |  | 30 89 cc | jnb | IE0, crank_sync_loop | IE0, crank_sync_loop | 0x88.1 [0x89], 0x0c90 |  | jnb | IE0, crank_sync_loop
0x0cc4: |  | d2 a8 | setb | EX0 | EX0 | 0xa8.0 [0xa8] |  | setb | EX0
0x0cc6: | clr_1c_2: | c2 1c | clr | 1Ch | STARTUP_FLAG | 0x23.4 [0x1c] |  | clr | 1Ch
0x0cc8: |  | 02 10 08 | ljmp | main_cont_jmp | main_cont_jmp | 0x1008 |  | ljmp | label59
0x0ccb: |  | 30 b3 fd | jnb | INT1, $ | INT1, $ | 0xb0.3 [0xb3], 0x0ccb |  | jnb | INT1, $
0x0cce: |  | 20 b3 fd | jb | INT1, $ | INT1, $ | 0xb0.3 [0xb3], 0x0cce |  | jb | INT1, $
0x0cd1: |  | 22 | ret |  |  |  |  | ret
0x0cd2: |  | 30 b4 07 | jnb | T0, label294 | T0, label294 | 0xb0.4 [0xb4], 0x0cdc |  | jnb | T0, label294
0x0cd5: |  | d2 31 | setb | 31h | 31h | 0x26.1 [0x31] |  | setb | 31h
0x0cd7: |  | d2 30 | setb | 30h | 30h | 0x26.0 [0x30] |  | setb | 30h
0x0cd9: |  | 02 0c e0 | ljmp | label295 | label295 | 0x0ce0 |  | ljmp | label295
0x0cdc: | label294: | c2 31 | clr | 31h | 31h | 0x26.1 [0x31] | label294: | clr | 31h
0x0cde: |  | d2 30 | setb | 30h | 30h | 0x26.0 [0x30] |  | setb | 30h
0x0ce0: | label295: | 02 0f 9a | ljmp | label296 | label296 | 0x0f9a | label295: | ljmp | label296
0x0ce3: |  | 20 1c 6e | jb | 1Ch, label297 | STARTUP_FLAG, label297 | 0x23.4 [0x1c], 0x0d54 |  | jb | 1Ch, label297
0x0ce6: |  | e5 29 | mov | A, 29h | A, ram_diag_addr | A, 0x29 |  | mov | A, 29h
0x0ce8: |  | 60 03 | jz | label298 | label298 | 0x0ced |  | jz | label298
0x0cea: |  | 14 | dec | A | A | A |  | dec | A
0x0ceb: |  | f5 29 | mov | 29h, A | ram_diag_addr, A | 0x29, A |  | mov | 29h, A
0x0ced: | label298: | 20 b4 1b | jb | T0, label299 | T0, label299 | 0xb0.4 [0xb4], 0x0d0b | label298: | jb | T0, label299
0x0cf0: |  | c2 36 | clr | 36h | 36h | 0x26.6 [0x36] |  | clr | 36h
0x0cf2: |  | 30 31 42 | jnb | 31h, label300 | 31h, label300 | 0x26.1 [0x31], 0x0d37 |  | jnb | 31h, label300
0x0cf5: |  | 20 30 45 | jb | 30h, label301 | 30h, label301 | 0x26.0 [0x30], 0x0d3d |  | jb | 30h, label301
0x0cf8: |  | 20 34 06 | jb | 34h, label302 | 34h, label302 | 0x26.4 [0x34], 0x0d01 |  | jb | 34h, label302
0x0cfb: |  | d2 32 | setb | 32h | 32h | 0x26.2 [0x32] |  | setb | 32h
0x0cfd: |  | c2 33 | clr | 33h | 33h | 0x26.3 [0x33] |  | clr | 33h
0x0cff: |  | 80 04 | sjmp | label303 | label303 | 0x0d05 |  | sjmp | label303
0x0d01: | label302: | c2 32 | clr | 32h | 32h | 0x26.2 [0x32] | label302: | clr | 32h
0x0d03: |  | d2 33 | setb | 33h | 33h | 0x26.3 [0x33] |  | setb | 33h
0x0d05: | label303: | d2 30 | setb | 30h | 30h | 0x26.0 [0x30] | label303: | setb | 30h
0x0d07: |  | c2 31 | clr | 31h | 31h | 0x26.1 [0x31] |  | clr | 31h
0x0d09: |  | 80 49 | sjmp | label297 | label297 | 0x0d54 |  | sjmp | label297
0x0d0b: | label299: | 7a 46 | mov | R2, #46h | R2, #46h | R2, #0x46 | label299: | mov | R2, #46h
0x0d0d: |  | 20 31 11 | jb | 31h, label304 | 31h, label304 | 0x26.1 [0x31], 0x0d21 |  | jb | 31h, label304
0x0d10: |  | 74 58 | mov | A, #58h | A, #58h | A, #0x58 |  | mov | A, #58h
0x0d12: |  | 93 | movc | A, @A+DPTR | A, @A+DPTR | A, @A+DPTR |  | movc | A, @A+DPTR
0x0d13: |  | f5 29 | mov | 29h, A | ram_diag_addr, A | 0x29, A |  | mov | 29h, A
0x0d15: |  | 20 1d 2b | jb | 1Dh, label305 | FUEL_CUT_FLAG, label305 | 0x23.5 [0x1d], 0x0d43 |  | jb | 1Dh, label305
0x0d18: |  | 10 36 09 | jbc | 36h, label306 | 36h, label306 | 0x26.6 [0x36], 0x0d24 |  | jbc | 36h, label306
0x0d1b: |  | a2 34 | mov | C, 34h | C, 34h | C, 0x26.4 [0x34] |  | mov | C, 34h
0x0d1d: |  | 92 35 | mov | 35h, C | 35h, C | 0x26.5 [0x35], C |  | mov | 35h, C
0x0d1f: |  | 80 03 | sjmp | label306 | label306 | 0x0d24 |  | sjmp | label306
0x0d21: | label304: | 20 30 19 | jb | 30h, label301 | 30h, label301 | 0x26.0 [0x30], 0x0d3d | label304: | jb | 30h, label301
0x0d24: | label306: | 20 35 01 | jb | 35h, label307 | 35h, label307 | 0x26.5 [0x35], 0x0d28 | label306: | jb | 35h, label307
0x0d27: |  | 0a | inc | R2 | R2 | R2 |  | inc | R2
0x0d28: | label307: | 12 05 1d | lcall | map_lookup | map_lookup | 0x051d | label307: | lcall | label61
0x0d2b: |  | c3 | clr | C | C | C |  | clr | C
0x0d2c: |  | 94 14 | subb | A, #14h | A, #14h | A, #0x14 |  | subb | A, #14h
0x0d2e: |  | a2 e7 | mov | C, 0E7h | C, A.7 | C, 0xe0.7 [0xe7] |  | mov | C, 0E7h
0x0d30: |  | 13 | rrc | A | A | A |  | rrc | A
0x0d31: |  | d2 31 | setb | 31h | 31h | 0x26.1 [0x31] |  | setb | 31h
0x0d33: |  | c2 30 | clr | 30h | 30h | 0x26.0 [0x30] |  | clr | 30h
0x0d35: |  | f5 31 | mov | 31h, A | IGN_ADVANCE_CUR, A | 0x31, A |  | mov | 31h, A
0x0d37: | label300: | e5 29 | mov | A, 29h | A, ram_diag_addr | A, 0x29 | label300: | mov | A, 29h
0x0d39: |  | 70 19 | jnz | label297 | label297 | 0x0d54 |  | jnz | label297
0x0d3b: |  | d2 30 | setb | 30h | 30h | 0x26.0 [0x30] |  | setb | 30h
0x0d3d: | label301: | c2 32 | clr | 32h | 32h | 0x26.2 [0x32] | label301: | clr | 32h
0x0d3f: |  | c2 33 | clr | 33h | 33h | 0x26.3 [0x33] |  | clr | 33h
0x0d41: |  | 80 11 | sjmp | label297 | label297 | 0x0d54 |  | sjmp | label297
0x0d43: | label305: | d2 30 | setb | 30h | 30h | 0x26.0 [0x30] | label305: | setb | 30h
0x0d45: |  | c2 31 | clr | 31h | 31h | 0x26.1 [0x31] |  | clr | 31h
0x0d47: |  | c2 32 | clr | 32h | 32h | 0x26.2 [0x32] |  | clr | 32h
0x0d49: |  | c2 33 | clr | 33h | 33h | 0x26.3 [0x33] |  | clr | 33h
0x0d4b: |  | 20 36 06 | jb | 36h, label297 | 36h, label297 | 0x26.6 [0x36], 0x0d54 |  | jb | 36h, label297
0x0d4e: |  | a2 34 | mov | C, 34h | C, 34h | C, 0x26.4 [0x34] |  | mov | C, 34h
0x0d50: |  | 92 35 | mov | 35h, C | 35h, C | 0x26.5 [0x35], C |  | mov | 35h, C
0x0d52: |  | d2 36 | setb | 36h | 36h | 0x26.6 [0x36] |  | setb | 36h
0x0d54: | label297: | 22 | ret |  |  |  | label297: | ret
0x0d55: |  | 20 1c 3e | jb | 1Ch, label308 | STARTUP_FLAG, label308 | 0x23.4 [0x1c], 0x0d96 |  | jb | 1Ch, label308
0x0d58: |  | 30 30 3b | jnb | 30h, label308 | 30h, label308 | 0x26.0 [0x30], 0x0d96 |  | jnb | 30h, label308
0x0d5b: |  | 20 32 05 | jb | 32h, label309 | 32h, label309 | 0x26.2 [0x32], 0x0d63 |  | jb | 32h, label309
0x0d5e: |  | 20 33 02 | jb | 33h, label309 | 33h, label309 | 0x26.3 [0x33], 0x0d63 |  | jb | 33h, label309
0x0d61: |  | a1 96 | ajmp | label308 | label308 | 0x0d96 |  | ajmp | label308
0x0d63: | label309: | d5 34 30 | djnz | 34h, label308 | IGN_STEP_COUNTDOWN, label308 | 0x34, 0x0d96 | label309: | djnz | 34h, label308
0x0d66: |  | 90 11 60 | mov | DPTR, #1160h | DPTR, #1160h | DPTR, #0x1160 |  | mov | DPTR, #1160h
0x0d69: |  | 74 56 | mov | A, #56h | A, #56h | A, #0x56 |  | mov | A, #56h
0x0d6b: |  | 20 32 02 | jb | 32h, label310 | 32h, label310 | 0x26.2 [0x32], 0x0d70 |  | jb | 32h, label310
0x0d6e: |  | 74 57 | mov | A, #57h | A, #57h | A, #0x57 |  | mov | A, #57h
0x0d70: | label310: | 93 | movc | A, @A+DPTR | A, @A+DPTR | A, @A+DPTR | label310: | movc | A, @A+DPTR
0x0d71: |  | f5 34 | mov | 34h, A | IGN_STEP_COUNTDOWN, A | 0x34, A |  | mov | 34h, A
0x0d73: |  | 7a 45 | mov | R2, #45h | R2, #45h | R2, #0x45 |  | mov | R2, #45h
0x0d75: |  | 12 05 1d | lcall | map_lookup | map_lookup | 0x051d |  | lcall | label61
0x0d78: |  | fd | mov | R5, A | R5, A | R5, A |  | mov | R5, A
0x0d79: |  | e5 32 | mov | A, 32h | A, IGN_ADVANCE_TARGET | A, 0x32 |  | mov | A, 32h
0x0d7b: |  | fe | mov | R6, A | R6, A | R6, A |  | mov | R6, A
0x0d7c: |  | af 31 | mov | R7, 31h | R7, IGN_ADVANCE_CUR | R7, 0x31 |  | mov | R7, 31h
0x0d7e: |  | c3 | clr | C | C | C |  | clr | C
0x0d7f: |  | 9f | subb | A, R7 | A, R7 | A, R7 |  | subb | A, R7
0x0d80: |  | c3 | clr | C | C | C |  | clr | C
0x0d81: |  | 20 e7 07 | jb | 0E7h, label311 | A.7, label311 | 0xe0.7 [0xe7], 0x0d8b |  | jb | 0E7h, label311
0x0d84: |  | 9d | subb | A, R5 | A, R5 | A, R5 |  | subb | A, R5
0x0d85: |  | 40 04 | jc | label311 | label311 | 0x0d8b |  | jc | label311
0x0d87: |  | ef | mov | A, R7 | A, R7 | A, R7 |  | mov | A, R7
0x0d88: |  | 2d | add | A, R5 | A, R5 | A, R5 |  | add | A, R5
0x0d89: |  | a1 94 | ajmp | label312 | label312 | 0x0d94 |  | ajmp | label312
0x0d8b: | label311: | c2 32 | clr | 32h | 32h | 0x26.2 [0x32] | label311: | clr | 32h
0x0d8d: |  | c2 33 | clr | 33h | 33h | 0x26.3 [0x33] |  | clr | 33h
0x0d8f: |  | 75 34 01 | mov | 34h, #1h | IGN_STEP_COUNTDOWN, #1h | 0x34, #0x01 |  | mov | 34h, #1h
0x0d92: |  | e5 32 | mov | A, 32h | A, IGN_ADVANCE_TARGET | A, 0x32 |  | mov | A, 32h
0x0d94: | label312: | f5 31 | mov | 31h, A | IGN_ADVANCE_CUR, A | 0x31, A | label312: | mov | 31h, A
0x0d96: | label308: | 22 | ret |  |  |  | label308: | ret
0x0d97: |  | e5 28 | mov | A, 28h | A, RESERVED_28H | A, 0x28 |  | mov | A, 28h
0x0d99: |  | c3 | clr | C | C | C |  | clr | C
0x0d9a: |  | 95 37 | subb | A, 37h | A, ENGINE_RPM_RAW | A, 0x37 |  | subb | A, 37h
0x0d9c: |  | 50 0d | jnc | label313 | label313 | 0x0dab |  | jnc | label313
0x0d9e: |  | f5 f0 | mov | B, A | B, A | 0xf0, A |  | mov | B, A
0x0da0: |  | 74 6d | mov | A, #6Dh | A, #6Dh | A, #0x6d |  | mov | A, #6Dh
0x0da2: |  | 93 | movc | A, @A+DPTR | A, @A+DPTR | A, @A+DPTR |  | movc | A, @A+DPTR
0x0da3: |  | 25 f0 | add | A, B | A, B | A, 0xf0 |  | add | A, B
0x0da5: |  | 40 04 | jc | label313 | label313 | 0x0dab |  | jc | label313
0x0da7: |  | c2 34 | clr | 34h | 34h | 0x26.4 [0x34] |  | clr | 34h
0x0da9: |  | 80 02 | sjmp | label314 | label314 | 0x0dad |  | sjmp | label314
0x0dab: | label313: | d2 34 | setb | 34h | 34h | 0x26.4 [0x34] | label313: | setb | 34h
0x0dad: | label314: | 85 37 28 | mov | 28h, 37h | RESERVED_28H, ENGINE_RPM_RAW | 0x37, 0x28 | label314: | mov | 28h, 37h
0x0db0: |  | 22 | ret |  |  |  |  | ret
0x0db1: |  | 20 1c 0c | jb | 1Ch, label315 | STARTUP_FLAG, label315 | 0x23.4 [0x1c], 0x0dc0 |  | jb | 1Ch, label315
0x0db4: |  | 30 30 13 | jnb | 30h, label316 | 30h, label316 | 0x26.0 [0x30], 0x0dca |  | jnb | 30h, label316
0x0db7: |  | 20 16 09 | jb | 16h, label317 | TIMING_RATE_SEL_HIGH, label317 | 0x22.6 [0x16], 0x0dc3 |  | jb | 16h, label317
0x0dba: |  | 20 32 0d | jb | 32h, label316 | 32h, label316 | 0x26.2 [0x32], 0x0dca |  | jb | 32h, label316
0x0dbd: |  | 20 33 0a | jb | 33h, label316 | 33h, label316 | 0x26.3 [0x33], 0x0dca |  | jb | 33h, label316
0x0dc0: | label315: | 02 00 f3 | ljmp | speed_sensor_isr | speed_sensor_isr | 0x00f3 | label315: | ljmp | speed_sensor_isr
0x0dc3: | label317: | c2 32 | clr | 32h | 32h | 0x26.2 [0x32] | label317: | clr | 32h
0x0dc5: |  | c2 33 | clr | 33h | 33h | 0x26.3 [0x33] |  | clr | 33h
0x0dc7: |  | 02 00 f3 | ljmp | speed_sensor_isr | speed_sensor_isr | 0x00f3 |  | ljmp | speed_sensor_isr
0x0dca: | label316: | 02 01 2c | ljmp | label23 | label23 | 0x012c | label316: | ljmp | label23
0x0dcd: |  | 20 1c 11 | jb | 1Ch, label319 | STARTUP_FLAG, label319 | 0x23.4 [0x1c], 0x0de1 |  | jb | 1Ch, label319
0x0dd0: |  | 20 1d 0a | jb | 1Dh, label320 | FUEL_CUT_FLAG, label320 | 0x23.5 [0x1d], 0x0ddd |  | jb | 1Dh, label320
0x0dd3: |  | 20 30 0b | jb | 30h, label319 | 30h, label319 | 0x26.0 [0x30], 0x0de1 |  | jb | 30h, label319
0x0dd6: |  | c2 15 | clr | 15h | TIMING_RATE_SEL_MED | 0x22.5 [0x15] |  | clr | 15h
0x0dd8: |  | c2 16 | clr | 16h | TIMING_RATE_SEL_HIGH | 0x22.6 [0x16] |  | clr | 16h
0x0dda: |  | 02 07 a7 | ljmp | label169 | label169 | 0x07a7 |  | ljmp | label169
0x0ddd: | label320: | c2 32 | clr | 32h | 32h | 0x26.2 [0x32] | label320: | clr | 32h
0x0ddf: |  | c2 33 | clr | 33h | 33h | 0x26.3 [0x33] |  | clr | 33h
0x0de1: | label319: | 02 07 08 | ljmp | inj_lambda_trim | inj_lambda_trim | 0x0708 | label319: | ljmp | inj_lambda_trim
0x0de4: |  | 02 10 80 | ljmp | label322 | label322 | 0x1080 |  | ljmp | label322
0x0de7: |  | e1 06 | ajmp | label323 | label323 | 0x0f06 |  | ajmp | label323
0x0de9: | label347: | 75 27 00 | mov | 27h, #0h | RESERVED_27H, #0h | 0x27, #0x00 | label347: | mov | 27h, #0h
0x0dec: |  | c2 28 | clr | 28h | RESERVED_25H_0 | 0x25.0 [0x28] |  | clr | 28h
0x0dee: |  | f1 21 | acall | interpol | interpol | 0x0f21 |  | acall | label324
0x0df0: |  | 74 5f | mov | A, #5Fh | A, #5Fh | A, #0x5f |  | mov | A, #5Fh
0x0df2: |  | 93 | movc | A, @A+DPTR | A, @A+DPTR | A, @A+DPTR |  | movc | A, @A+DPTR
0x0df3: |  | 95 13 | subb | A, 13h | A, COOLANT_NTC2 | A, 0x13 |  | subb | A, 13h
0x0df5: |  | b3 | cpl | C | C | C |  | cpl | C
0x0df6: |  | 92 3c | mov | 3Ch, C | 3Ch, C | 0x27.4 [0x3c], C |  | mov | 3Ch, C
0x0df8: |  | a2 25 | mov | C, 25h | C, LAMBDA_COND_MET | C, 0x24.5 [0x25] |  | mov | C, 25h
0x0dfa: |  | b3 | cpl | C | C | C |  | cpl | C
0x0dfb: |  | 92 3d | mov | 3Dh, C | 3Dh, C | 0x27.5 [0x3d], C |  | mov | 3Dh, C
0x0dfd: |  | 74 60 | mov | A, #60h | A, #60h | A, #0x60 |  | mov | A, #60h
0x0dff: |  | 93 | movc | A, @A+DPTR | A, @A+DPTR | A, @A+DPTR |  | movc | A, @A+DPTR
0x0e00: |  | 95 12 | subb | A, 12h | A, AIRTEMP_NTC1 | A, 0x12 |  | subb | A, 12h
0x0e02: |  | 92 3e | mov | 3Eh, C | 3Eh, C | 0x27.6 [0x3e], C |  | mov | 3Eh, C
0x0e04: |  | 78 5c | mov | R0, #5Ch | R0, #5Ch | R0, #0x5c |  | mov | R0, #5Ch
0x0e06: |  | 74 5d | mov | A, #5Dh | A, #5Dh | A, #0x5d |  | mov | A, #5Dh
0x0e08: |  | 30 39 03 | jnb | 39h, label325 | 39h, label325 | 0x27.1 [0x39], 0x0e0e |  | jnb | 39h, label325
0x0e0b: | ign_alt_base: | 78 59 | mov | R0, #59h | R0, #59h | R0, #0x59 | label481: | mov | R0, #59h
0x0e0d: |  | 04 | inc | A | A | A |  | inc | A
0x0e0e: | label325: | 93 | movc | A, @A+DPTR | A, @A+DPTR | A, @A+DPTR | label325: | movc | A, @A+DPTR
0x0e0f: |  | f5 f0 | mov | B, A | B, A | 0xf0, A |  | mov | B, A
0x0e11: |  | 02 10 83 | ljmp | label326 | label326 | 0x1083 |  | ljmp | label326
0x0e14: |  | e5 27 | mov | A, 27h | A, RESERVED_27H | A, 0x27 |  | mov | A, 27h
0x0e16: |  | 54 78 | anl | A, #78h | A, #78h | A, #0x78 |  | anl | A, #78h
0x0e18: |  | 60 02 | jz | label327 | label327 | 0x0e1c |  | jz | label327
0x0e1a: |  | c1 c3 | ajmp | label328 | label328 | 0x0ec3 |  | ajmp | label328
0x0e1c: | label327: | 74 59 | mov | A, #59h | A, #59h | A, #0x59 | label327: | mov | A, #59h
0x0e1e: |  | 93 | movc | A, @A+DPTR | A, @A+DPTR | A, @A+DPTR |  | movc | A, @A+DPTR
0x0e1f: |  | f4 | cpl | A | A | A |  | cpl | A
0x0e20: |  | 04 | inc | A | A | A |  | inc | A
0x0e21: |  | 25 59 | add | A, 59h | A, OVERLOAD_PRESCALE | A, 0x59 |  | add | A, 59h
0x0e23: |  | 25 1b | add | A, 1Bh | A, LAMBDA_CORR_HI | A, 0x1b |  | add | A, 1Bh
0x0e25: |  | fb | mov | R3, A | R3, A | R3, A |  | mov | R3, A
0x0e26: |  | c3 | clr | C | C | C |  | clr | C
0x0e27: |  | 96 | subb | A, @R0 | A, @R0 | A, @R0 |  | subb | A, @R0
0x0e28: |  | 92 02 | mov | 2h, C | ISV_RPM_ERR_SIGN_LAMBDA_COND_CURRENT, C | 0x20.2 [0x02], C |  | mov | 2h, C
0x0e2a: |  | 50 02 | jnc | label329 | label329 | 0x0e2e |  | jnc | label329
0x0e2c: |  | f4 | cpl | A | A | A |  | cpl | A
0x0e2d: |  | 04 | inc | A | A | A |  | inc | A
0x0e2e: | label329: | a4 | mul | AB | AB | AB | label329: | mul | AB
0x0e2f: |  | ae f0 | mov | R6, B | R6, B | R6, 0xf0 |  | mov | R6, B
0x0e31: |  | fd | mov | R5, A | R5, A | R5, A |  | mov | R5, A
0x0e32: |  | 08 | inc | R0 | R0 | R0 |  | inc | R0
0x0e33: |  | 20 02 19 | jb | 2h, label330 | ISV_RPM_ERR_SIGN_LAMBDA_COND_CURRENT, label330 | 0x20.2 [0x02], 0x0e4f |  | jb | 2h, label330
0x0e36: |  | e6 | mov | A, @R0 | A, @R0 | A, @R0 |  | mov | A, @R0
0x0e37: |  | 2d | add | A, R5 | A, R5 | A, R5 |  | add | A, R5
0x0e38: |  | f6 | mov | @R0, A | @R0, A | @R0, A |  | mov | @R0, A
0x0e39: |  | 08 | inc | R0 | R0 | R0 |  | inc | R0
0x0e3a: |  | e6 | mov | A, @R0 | A, @R0 | A, @R0 |  | mov | A, @R0
0x0e3b: |  | 3e | addc | A, R6 | A, R6 | A, R6 |  | addc | A, R6
0x0e3c: |  | f6 | mov | @R0, A | @R0, A | @R0, A |  | mov | @R0, A
0x0e3d: |  | 50 30 | jnc | label331 | label331 | 0x0e6f |  | jnc | label331
0x0e3f: |  | c3 | clr | C | C | C |  | clr | C
0x0e40: |  | 94 80 | subb | A, #80h | A, #80h | A, #0x80 |  | subb | A, #80h
0x0e42: |  | f6 | mov | @R0, A | @R0, A | @R0, A |  | mov | @R0, A
0x0e43: |  | 18 | dec | R0 | R0 | R0 |  | dec | R0
0x0e44: |  | 18 | dec | R0 | R0 | R0 |  | dec | R0
0x0e45: |  | 74 5a | mov | A, #5Ah | A, #5Ah | A, #0x5a |  | mov | A, #5Ah
0x0e47: |  | 93 | movc | A, @A+DPTR | A, @A+DPTR | A, @A+DPTR |  | movc | A, @A+DPTR
0x0e48: |  | d3 | setb | C | C | C |  | setb | C
0x0e49: |  | 96 | subb | A, @R0 | A, @R0 | A, @R0 |  | subb | A, @R0
0x0e4a: |  | 40 23 | jc | label331 | label331 | 0x0e6f |  | jc | label331
0x0e4c: |  | 06 | inc | @R0 | @R0 | @R0 |  | inc | @R0
0x0e4d: |  | 80 17 | sjmp | label332 | label332 | 0x0e66 |  | sjmp | label332
0x0e4f: | label330: | c3 | clr | C | C | C | label330: | clr | C
0x0e50: |  | e6 | mov | A, @R0 | A, @R0 | A, @R0 |  | mov | A, @R0
0x0e51: |  | 9d | subb | A, R5 | A, R5 | A, R5 |  | subb | A, R5
0x0e52: |  | f6 | mov | @R0, A | @R0, A | @R0, A |  | mov | @R0, A
0x0e53: |  | 08 | inc | R0 | R0 | R0 |  | inc | R0
0x0e54: |  | e6 | mov | A, @R0 | A, @R0 | A, @R0 |  | mov | A, @R0
0x0e55: |  | 9e | subb | A, R6 | A, R6 | A, R6 |  | subb | A, R6
0x0e56: |  | f6 | mov | @R0, A | @R0, A | @R0, A |  | mov | @R0, A
0x0e57: |  | 50 16 | jnc | label331 | label331 | 0x0e6f |  | jnc | label331
0x0e59: |  | 24 80 | add | A, #80h | A, #80h | A, #0x80 |  | add | A, #80h
0x0e5b: |  | f6 | mov | @R0, A | @R0, A | @R0, A |  | mov | @R0, A
0x0e5c: |  | 18 | dec | R0 | R0 | R0 |  | dec | R0
0x0e5d: |  | 18 | dec | R0 | R0 | R0 |  | dec | R0
0x0e5e: |  | 74 5b | mov | A, #5Bh | A, #5Bh | A, #0x5b |  | mov | A, #5Bh
0x0e60: |  | 93 | movc | A, @A+DPTR | A, @A+DPTR | A, @A+DPTR |  | movc | A, @A+DPTR
0x0e61: |  | c3 | clr | C | C | C |  | clr | C
0x0e62: |  | 96 | subb | A, @R0 | A, @R0 | A, @R0 |  | subb | A, @R0
0x0e63: |  | 50 0a | jnc | label331 | label331 | 0x0e6f |  | jnc | label331
0x0e65: |  | 16 | dec | @R0 | @R0 | @R0 |  | dec | @R0
0x0e66: | label332: | 30 39 06 | jnb | 39h, label331 | 39h, label331 | 0x27.1 [0x39], 0x0e6f | label332: | jnb | 39h, label331
0x0e69: |  | e6 | mov | A, @R0 | A, @R0 | A, @R0 |  | mov | A, @R0
0x0e6a: |  | 78 06 | mov | R0, #6h | R0, #6h | R0, #0x06 |  | mov | R0, #6h
0x0e6c: |  | 12 1d f2 | lcall | isv_delta_scale | isv_delta_scale | 0x1df2 |  | lcall | label333
0x0e6f: | label331: | c3 | clr | C | C | C | label331: | clr | C
0x0e70: |  | 74 59 | mov | A, #59h | A, #59h | A, #0x59 |  | mov | A, #59h
0x0e72: |  | 93 | movc | A, @A+DPTR | A, @A+DPTR | A, @A+DPTR |  | movc | A, @A+DPTR
0x0e73: |  | 95 59 | subb | A, 59h | A, OVERLOAD_PRESCALE | A, 0x59 |  | subb | A, 59h
0x0e75: |  | 2b | add | A, R3 | A, R3 | A, R3 |  | add | A, R3
0x0e76: |  | f5 1b | mov | 1Bh, A | LAMBDA_CORR_HI, A | 0x1b, A |  | mov | 1Bh, A
0x0e78: |  | 20 39 48 | jb | 39h, label328 | 39h, label328 | 0x27.1 [0x39], 0x0ec3 |  | jb | 39h, label328
0x0e7b: |  | 02 10 86 | ljmp | label334 | label334 | 0x1086 |  | ljmp | label334
0x0e7e: |  | d5 63 42 | djnz | 63h, label328 | stack_0, label328 | 0x63, 0x0ec3 |  | djnz | 63h, label328
0x0e81: |  | 74 5c | mov | A, #5Ch | A, #5Ch | A, #0x5c |  | mov | A, #5Ch
0x0e83: |  | 93 | movc | A, @A+DPTR | A, @A+DPTR | A, @A+DPTR |  | movc | A, @A+DPTR
0x0e84: |  | f5 63 | mov | 63h, A | stack_0, A | 0x63, A |  | mov | 63h, A
0x0e86: |  | c3 | clr | C | C | C |  | clr | C
0x0e87: |  | e5 5c | mov | A, 5Ch | A, RESERVED_5CH | A, 0x5c |  | mov | A, 5Ch
0x0e89: |  | 95 59 | subb | A, 59h | A, OVERLOAD_PRESCALE | A, 0x59 |  | subb | A, 59h
0x0e8b: |  | 50 02 | jnc | label335 | label335 | 0x0e8f |  | jnc | label335
0x0e8d: |  | f4 | cpl | A | A | A |  | cpl | A
0x0e8e: |  | 04 | inc | A | A | A |  | inc | A
0x0e8f: | label335: | 92 02 | mov | 2h, C | ISV_RPM_ERR_SIGN_LAMBDA_COND_CURRENT, C | 0x20.2 [0x02], C | label335: | mov | 2h, C
0x0e91: |  | 75 f0 01 | mov | B, #1h | B, #1h | 0xf0, #0x01 |  | mov | B, #1h
0x0e94: |  | 30 38 0f | jnb | 38h, label336 | 38h, label336 | 0x27.0 [0x38], 0x0ea6 |  | jnb | 38h, label336
0x0e97: |  | a9 5f | mov | R1, 5Fh | R1, RESERVED_5FH | R1, 0x5f |  | mov | R1, 5Fh
0x0e99: |  | a8 60 | mov | R0, 60h | R0, RESERVED_60H | R0, 0x60 |  | mov | R0, 60h
0x0e9b: |  | 71 dd | acall | isv_error_corr | isv_error_corr | 0x0bdd |  | acall | label214
0x0e9d: |  | 85 5f f0 | mov | B, 5Fh | B, RESERVED_5FH | 0x5f, 0xf0 |  | mov | B, 5Fh
0x0ea0: |  | 89 5f | mov | 5Fh, R1 | RESERVED_5FH, R1 | 0x5f, R1 |  | mov | 5Fh, R1
0x0ea2: |  | 88 60 | mov | 60h, R0 | RESERVED_60H, R0 | 0x60, R0 |  | mov | 60h, R0
0x0ea4: |  | 80 0d | sjmp | label337 | label337 | 0x0eb3 |  | sjmp | label337
0x0ea6: | label336: | a9 61 | mov | R1, 61h | R1, RESERVED_61H | R1, 0x61 | label336: | mov | R1, 61h
0x0ea8: |  | a8 62 | mov | R0, 62h | R0, RESERVED_62H | R0, 0x62 |  | mov | R0, 62h
0x0eaa: |  | 71 dd | acall | isv_error_corr | isv_error_corr | 0x0bdd |  | acall | label214
0x0eac: |  | 85 61 f0 | mov | B, 61h | B, RESERVED_61H | 0x61, 0xf0 |  | mov | B, 61h
0x0eaf: |  | 89 61 | mov | 61h, R1 | RESERVED_61H, R1 | 0x61, R1 |  | mov | 61h, R1
0x0eb1: |  | 88 62 | mov | 62h, R0 | RESERVED_62H, R0 | 0x62, R0 |  | mov | 62h, R0
0x0eb3: | label337: | e9 | mov | A, R1 | A, R1 | A, R1 | label337: | mov | A, R1
0x0eb4: |  | 78 0c | mov | R0, #0Ch | R0, #0Ch | R0, #0x0c |  | mov | R0, #0Ch
0x0eb6: |  | 20 38 02 | jb | 38h, label338 | 38h, label338 | 0x27.0 [0x38], 0x0ebb |  | jb | 38h, label338
0x0eb9: |  | 78 12 | mov | R0, #12h | R0, #12h | R0, #0x12 |  | mov | R0, #12h
0x0ebb: | label338: | b5 f0 02 | cjne | A, B, label339 | A, B, label339 | A, 0xf0, 0x0ec0 | label338: | cjne | A, B, label339
0x0ebe: |  | 80 03 | sjmp | label328 | label328 | 0x0ec3 |  | sjmp | label328
0x0ec0: | label339: | 12 1d f2 | lcall | isv_delta_scale | isv_delta_scale | 0x1df2 | label339: | lcall | label333
0x0ec3: | label328: | 02 10 89 | ljmp | label340 | label340 | 0x1089 | label328: | ljmp | label340
0x0ec6: |  | c3 | clr | C | C | C |  | clr | C
0x0ec7: |  | e5 5f | mov | A, 5Fh | A, RESERVED_5FH | A, 0x5f |  | mov | A, 5Fh
0x0ec9: |  | 94 80 | subb | A, #80h | A, #80h | A, #0x80 |  | subb | A, #80h
0x0ecb: |  | 92 d5 | mov | F0, C | F0, C | 0xd0.5 [0xd5], C |  | mov | F0, C
0x0ecd: |  | 50 02 | jnc | label341 | label341 | 0x0ed1 |  | jnc | label341
0x0ecf: |  | f4 | cpl | A | A | A |  | cpl | A
0x0ed0: |  | 04 | inc | A | A | A |  | inc | A
0x0ed1: | label341: | f9 | mov | R1, A | R1, A | R1, A | label341: | mov | R1, A
0x0ed2: |  | ab 37 | mov | R3, 37h | R3, ENGINE_RPM_RAW | R3, 0x37 |  | mov | R3, 37h
0x0ed4: |  | 85 37 f0 | mov | B, 37h | B, ENGINE_RPM_RAW | 0x37, 0xf0 |  | mov | B, 37h
0x0ed7: |  | 74 32 | mov | A, #32h | A, #32h | A, #0x32 |  | mov | A, #32h
0x0ed9: |  | 84 | div | AB | AB | AB |  | div | AB
0x0eda: |  | ff | mov | R7, A | R7, A | R7, A |  | mov | R7, A
0x0edb: |  | 12 04 ea | lcall | div16 | div16 | 0x04ea |  | lcall | label82
0x0ede: |  | fe | mov | R6, A | R6, A | R6, A |  | mov | R6, A
0x0edf: |  | e9 | mov | A, R1 | A, R1 | A, R1 |  | mov | A, R1
0x0ee0: |  | 12 04 d9 | lcall | mult8x16 | mult8x16 | 0x04d9 |  | lcall | label41
0x0ee3: |  | ef | mov | A, R7 | A, R7 | A, R7 |  | mov | A, R7
0x0ee4: |  | 60 02 | jz | label342 | label342 | 0x0ee8 |  | jz | label342
0x0ee6: |  | 7e ff | mov | R6, #0FFh | R6, #0FFh | R6, #0xff |  | mov | R6, #0FFh
0x0ee8: | label342: | ee | mov | A, R6 | A, R6 | A, R6 | label342: | mov | A, R6
0x0ee9: |  | c3 | clr | C | C | C |  | clr | C
0x0eea: |  | 13 | rrc | A | A | A |  | rrc | A
0x0eeb: |  | 24 80 | add | A, #80h | A, #80h | A, #0x80 |  | add | A, #80h
0x0eed: |  | 30 d5 02 | jnb | F0, label343 | F0, label343 | 0xd0.5 [0xd5], 0x0ef2 |  | jnb | F0, label343
0x0ef0: |  | f4 | cpl | A | A | A |  | cpl | A
0x0ef1: |  | 00 | nop |  |  |  |  | nop
0x0ef2: | label343: | 25 61 | add | A, 61h | A, RESERVED_61H | A, 0x61 | label343: | add | A, 61h
0x0ef4: |  | b3 | cpl | C | C | C |  | cpl | C
0x0ef5: |  | 92 d5 | mov | F0, C | F0, C | 0xd0.5 [0xd5], C |  | mov | F0, C
0x0ef7: |  | 50 02 | jnc | label344 | label344 | 0x0efb |  | jnc | label344
0x0ef9: |  | f4 | cpl | A | A | A |  | cpl | A
0x0efa: |  | 00 | nop |  |  |  |  | nop
0x0efb: | label344: | 70 02 | jnz | label345 | label345 | 0x0eff | label344: | jnz | label345
0x0efd: |  | c2 d5 | clr | F0 | F0 | 0xd0.5 [0xd5] |  | clr | F0
0x0eff: | label345: | f5 58 | mov | 58h, A | OVERLOAD_TIMER, A | 0x58, A | label345: | mov | 58h, A
0x0f01: |  | a2 d5 | mov | C, F0 | C, F0 | C, 0xd0.5 [0xd5] |  | mov | C, F0
0x0f03: |  | 92 29 | mov | 29h, C | RESERVED_25H_1, C | 0x25.1 [0x29], C |  | mov | 29h, C
0x0f05: |  | 22 | ret |  |  |  |  | ret
0x0f06: | label323: | e5 49 | mov | A, 49h | A, LOAD_VALUE | A, 0x49 | label323: | mov | A, 49h
0x0f08: |  | 85 37 f0 | mov | B, 37h | B, ENGINE_RPM_RAW | 0x37, 0xf0 |  | mov | B, 37h
0x0f0b: |  | a4 | mul | AB | AB | AB |  | mul | AB
0x0f0c: |  | af f0 | mov | R7, B | R7, B | R7, 0xf0 |  | mov | R7, B
0x0f0e: |  | fe | mov | R6, A | R6, A | R6, A |  | mov | R6, A
0x0f0f: |  | 74 a4 | mov | A, #0A4h | A, #0A4h | A, #0xa4 |  | mov | A, #0A4h
0x0f11: |  | 12 04 d9 | lcall | mult8x16 | mult8x16 | 0x04d9 |  | lcall | label41
0x0f14: |  | 74 02 | mov | A, #2h | A, #2h | A, #0x02 |  | mov | A, #2h
0x0f16: |  | 12 05 09 | lcall | shiftleft24 | shiftleft24 | 0x0509 |  | lcall | label42
0x0f19: |  | 60 02 | jz | label346 | label346 | 0x0f1d |  | jz | label346
0x0f1b: |  | 7f ff | mov | R7, #0FFh | R7, #0FFh | R7, #0xff |  | mov | R7, #0FFh
0x0f1d: | label346: | ef | mov | A, R7 | A, R7 | A, R7 | label346: | mov | A, R7
0x0f1e: |  | fc | mov | R4, A | R4, A | R4, A |  | mov | R4, A
0x0f1f: |  | a1 e9 | ajmp | label347 | label347 | 0x0de9 |  | ajmp | label347
0x0f21: | interpol: | 02 10 8c | ljmp | label348 | label348 | 0x108c | label324: | ljmp | label348
0x0f24: |  | c3 | clr | C | C | C |  | clr | C
0x0f25: |  | 74 63 | mov | A, #63h | A, #63h | A, #0x63 |  | mov | A, #63h
0x0f27: |  | 93 | movc | A, @A+DPTR | A, @A+DPTR | A, @A+DPTR |  | movc | A, @A+DPTR
0x0f28: |  | 9c | subb | A, R4 | A, R4 | A, R4 |  | subb | A, R4
0x0f29: |  | 50 0a | jnc | label349 | label349 | 0x0f35 |  | jnc | label349
0x0f2b: |  | 74 64 | mov | A, #64h | A, #64h | A, #0x64 |  | mov | A, #64h
0x0f2d: |  | 93 | movc | A, @A+DPTR | A, @A+DPTR | A, @A+DPTR |  | movc | A, @A+DPTR
0x0f2e: |  | c3 | clr | C | C | C |  | clr | C
0x0f2f: |  | 95 49 | subb | A, 49h | A, LOAD_VALUE | A, 0x49 |  | subb | A, 49h
0x0f31: |  | 92 39 | mov | 39h, C | 39h, C | 0x27.1 [0x39], C |  | mov | 39h, C
0x0f33: |  | 80 30 | sjmp | label350 | label350 | 0x0f65 |  | sjmp | label350
0x0f35: | label349: | 74 62 | mov | A, #62h | A, #62h | A, #0x62 | label349: | mov | A, #62h
0x0f37: |  | 93 | movc | A, @A+DPTR | A, @A+DPTR | A, @A+DPTR |  | movc | A, @A+DPTR
0x0f38: |  | 95 37 | subb | A, 37h | A, ENGINE_RPM_RAW | A, 0x37 |  | subb | A, 37h
0x0f3a: |  | 40 09 | jc | label351 | label351 | 0x0f45 |  | jc | label351
0x0f3c: |  | 74 61 | mov | A, #61h | A, #61h | A, #0x61 |  | mov | A, #61h
0x0f3e: |  | 93 | movc | A, @A+DPTR | A, @A+DPTR | A, @A+DPTR |  | movc | A, @A+DPTR
0x0f3f: |  | 9c | subb | A, R4 | A, R4 | A, R4 |  | subb | A, R4
0x0f40: |  | b3 | cpl | C | C | C |  | cpl | C
0x0f41: |  | 92 38 | mov | 38h, C | 38h, C | 0x27.0 [0x38], C |  | mov | 38h, C
0x0f43: |  | 80 20 | sjmp | label350 | label350 | 0x0f65 |  | sjmp | label350
0x0f45: | label351: | 74 66 | mov | A, #66h | A, #66h | A, #0x66 | label351: | mov | A, #66h
0x0f47: |  | 93 | movc | A, @A+DPTR | A, @A+DPTR | A, @A+DPTR |  | movc | A, @A+DPTR
0x0f48: |  | c3 | clr | C | C | C |  | clr | C
0x0f49: |  | 95 37 | subb | A, 37h | A, ENGINE_RPM_RAW | A, 0x37 |  | subb | A, 37h
0x0f4b: |  | 50 18 | jnc | label350 | label350 | 0x0f65 |  | jnc | label350
0x0f4d: |  | 74 65 | mov | A, #65h | A, #65h | A, #0x65 |  | mov | A, #65h
0x0f4f: |  | 93 | movc | A, @A+DPTR | A, @A+DPTR | A, @A+DPTR |  | movc | A, @A+DPTR
0x0f50: |  | c3 | clr | C | C | C |  | clr | C
0x0f51: |  | 9c | subb | A, R4 | A, R4 | A, R4 |  | subb | A, R4
0x0f52: |  | 40 11 | jc | label350 | label350 | 0x0f65 |  | jc | label350
0x0f54: |  | 74 67 | mov | A, #67h | A, #67h | A, #0x67 |  | mov | A, #67h
0x0f56: |  | 93 | movc | A, @A+DPTR | A, @A+DPTR | A, @A+DPTR |  | movc | A, @A+DPTR
0x0f57: |  | 95 49 | subb | A, 49h | A, LOAD_VALUE | A, 0x49 |  | subb | A, 49h
0x0f59: |  | 50 0a | jnc | label350 | label350 | 0x0f65 |  | jnc | label350
0x0f5b: |  | 74 68 | mov | A, #68h | A, #68h | A, #0x68 |  | mov | A, #68h
0x0f5d: |  | 93 | movc | A, @A+DPTR | A, @A+DPTR | A, @A+DPTR |  | movc | A, @A+DPTR
0x0f5e: |  | c3 | clr | C | C | C |  | clr | C
0x0f5f: |  | 95 49 | subb | A, 49h | A, LOAD_VALUE | A, 0x49 |  | subb | A, 49h
0x0f61: |  | 40 02 | jc | label350 | label350 | 0x0f65 |  | jc | label350
0x0f63: |  | d2 3a | setb | 3Ah | 3Ah | 0x27.2 [0x3a] |  | setb | 3Ah
0x0f65: | label350: | e5 27 | mov | A, 27h | A, RESERVED_27H | A, 0x27 | label350: | mov | A, 27h
0x0f67: |  | 54 07 | anl | A, #7h | A, #7h | A, #0x07 |  | anl | A, #7h
0x0f69: |  | 70 02 | jnz | label352 | label352 | 0x0f6d |  | jnz | label352
0x0f6b: |  | d2 3b | setb | 3Bh | 3Bh | 0x27.3 [0x3b] |  | setb | 3Bh
0x0f6d: | label352: | 22 | ret |  |  |  | label352: | ret
0x0f6e: |  | 74 59 | mov | A, #59h | A, #59h | A, #0x59 |  | mov | A, #59h
0x0f70: |  | 93 | movc | A, @A+DPTR | A, @A+DPTR | A, @A+DPTR |  | movc | A, @A+DPTR
0x0f71: |  | f4 | cpl | A | A | A |  | cpl | A
0x0f72: |  | 04 | inc | A | A | A |  | inc | A
0x0f73: |  | 25 59 | add | A, 59h | A, OVERLOAD_PRESCALE | A, 0x59 |  | add | A, 59h
0x0f75: |  | 29 | add | A, R1 | A, R1 | A, R1 |  | add | A, R1
0x0f76: |  | f9 | mov | R1, A | R1, A | R1, A |  | mov | R1, A
0x0f77: |  | 61 45 | ajmp | mult16x16_shift | mult16x16_shift | 0x0b45 |  | ajmp | mult16x16_shift
0x0f79: |  | e5 58 | mov | A, 58h | A, OVERLOAD_TIMER | A, 0x58 |  | mov | A, 58h
0x0f7b: |  | 75 f0 04 | mov | B, #4h | B, #4h | 0xf0, #0x04 |  | mov | B, #4h
0x0f7e: |  | a4 | mul | AB | AB | AB |  | mul | AB
0x0f7f: |  | 30 29 05 | jnb | 29h, label354 | RESERVED_25H_1, label354 | 0x25.1 [0x29], 0x0f87 |  | jnb | 29h, label354
0x0f82: |  | b3 | cpl | C | C | C |  | cpl | C
0x0f83: |  | f4 | cpl | A | A | A |  | cpl | A
0x0f84: |  | 63 f0 ff | xrl | B, #0FFh | B, #0FFh | 0xf0, #0xff |  | xrl | B, #0FFh
0x0f87: | label354: | 3e | addc | A, R6 | A, R6 | A, R6 | label354: | addc | A, R6
0x0f88: |  | fe | mov | R6, A | R6, A | R6, A |  | mov | R6, A
0x0f89: |  | e5 f0 | mov | A, B | A, B | A, 0xf0 |  | mov | A, B
0x0f8b: |  | 3f | addc | A, R7 | A, R7 | A, R7 |  | addc | A, R7
0x0f8c: |  | ff | mov | R7, A | R7, A | R7, A |  | mov | R7, A
0x0f8d: |  | e4 | clr | A | A | A |  | clr | A
0x0f8e: |  | 20 29 02 | jb | 29h, label355 | RESERVED_25H_1, label355 | 0x25.1 [0x29], 0x0f93 |  | jb | 29h, label355
0x0f91: |  | b3 | cpl | C | C | C |  | cpl | C
0x0f92: |  | f4 | cpl | A | A | A |  | cpl | A
0x0f93: | label355: | 40 02 | jc | label356 | label356 | 0x0f97 | label355: | jc | label356
0x0f95: |  | ff | mov | R7, A | R7, A | R7, A |  | mov | R7, A
0x0f96: |  | fe | mov | R6, A | R6, A | R6, A |  | mov | R6, A
0x0f97: | label356: | 02 01 be | ljmp | fire_inj | fire_inj | 0x01be | label356: | ljmp | fire_inj
0x0f9a: | label296: | 75 89 11 | mov | TMOD, #11h | TMOD, #11h | 0x89, #0x11 | label296: | mov | TMOD, #11h
0x0f9d: |  | 75 b8 02 | mov | IP, #2h | IP, #2h | 0xb8, #0x02 |  | mov | IP, #2h
0x0fa0: |  | 43 a8 85 | orl | IE, #85h | IE, #85h | 0xa8, #0x85 |  | orl | IE, #85h
0x0fa3: |  | 43 88 05 | orl | TCON, #5h | TCON, #5h | 0x88, #0x05 |  | orl | TCON, #5h
0x0fa6: |  | 90 11 60 | mov | DPTR, #1160h | DPTR, #1160h | DPTR, #0x1160 |  | mov | DPTR, #1160h
0x0fa9: |  | 75 81 63 | mov | SP, #63h | SP, #63h | 0x81, #0x63 |  | mov | SP, #63h
0x0fac: | fuel_pump_on1: | c2 92 | clr | 92h | DMERelay | 0x90.2 [0x92] |  | clr | 92h
0x0fae: |  | 74 0d | mov | A, #0Dh | A, #0Dh | A, #0x0d |  | mov | A, #0Dh
0x0fb0: |  | 93 | movc | A, @A+DPTR | A, @A+DPTR | A, @A+DPTR |  | movc | A, @A+DPTR
0x0fb1: |  | f5 2a | mov | 2Ah, A | RESERVED_2AH, A | 0x2a, A |  | mov | 2Ah, A
0x0fb3: |  | 12 06 3f | lcall | wait_2x_int1 | wait_2x_int1 | 0x063f |  | lcall | label358
0x0fb6: |  | 12 10 1a | lcall | delay10cy | delay10cy | 0x101a |  | lcall | label359
0x0fb9: |  | 12 0f e7 | lcall | mult2_16b | mult2_16b | 0x0fe7 |  | lcall | label360
0x0fbc: |  | 12 06 59 | lcall | inj_pulse | inj_pulse | 0x0659 |  | lcall | inj_pulse
0x0fbf: |  | 12 0f e7 | lcall | mult2_16b | mult2_16b | 0x0fe7 |  | lcall | label360
0x0fc2: |  | 12 06 8f | lcall | fuel_map_sel | fuel_map_sel | 0x068f |  | lcall | fuel_map_sel
0x0fc5: |  | 12 10 1a | lcall | delay10cy | delay10cy | 0x101a |  | lcall | label359
0x0fc8: |  | 12 0f e7 | lcall | mult2_16b | mult2_16b | 0x0fe7 |  | lcall | label360
0x0fcb: |  | 12 07 b7 | lcall | dwell_angle_calc | dwell_angle_calc | 0x07b7 |  | lcall | dwell_angle_calc
0x0fce: |  | 12 0f e7 | lcall | mult2_16b | mult2_16b | 0x0fe7 |  | lcall | label360
0x0fd1: |  | 12 10 1a | lcall | delay10cy | delay10cy | 0x101a |  | lcall | label359
0x0fd4: |  | 12 07 be | lcall | fuel_calc_corr | fuel_calc_corr | 0x07be |  | lcall | fuel_calc_corr
0x0fd7: |  | 12 0f e7 | lcall | mult2_16b | mult2_16b | 0x0fe7 |  | lcall | label360
0x0fda: |  | 02 10 1d | ljmp | jmp_adv_out | jmp_adv_out | 0x101d |  | ljmp | jmp_adv_out
0x0fdd: |  | 30 1c ba | jnb | 1Ch, label296 | STARTUP_FLAG, label296 | 0x23.4 [0x1c], 0x0f9a |  | jnb | 1Ch, label296
0x0fe0: |  | 12 02 1d | lcall | ref_resync | ref_resync | 0x021d |  | lcall | label21
0x0fe3: |  | 12 03 0c | lcall | final_load_rpm | final_load_rpm | 0x030c |  | lcall | final_load_rpm
0x0fe6: |  | 22 | ret |  |  |  |  | ret
0x0fe7: | mult2_16b: | 10 17 01 | jbc | 17h, label367 | Time1FlagLowIdle, label367 | 0x22.7 [0x17], 0x0feb | label360: | jbc | 17h, label367
0x0fea: |  | 22 | ret |  |  |  |  | ret
0x0feb: | label367: | 02 02 c6 | ljmp | read_adc_proc | read_adc_proc | 0x02c6 | label367: | ljmp | read_adc_proc
0x0fee: |  | ff | mov | R7, A | R7, A | R7, A |  | mov | R7, A
0x0fef: |  | ff | mov | R7, A | R7, A | R7, A |  | mov | R7, A
0x0ff0: |  | ff | mov | R7, A | R7, A | R7, A |  | mov | R7, A
0x0ff1: |  | ff | mov | R7, A | R7, A | R7, A |  | mov | R7, A
0x0ff2: |  | ff | mov | R7, A | R7, A | R7, A |  | mov | R7, A
0x0ff3: |  | ff | mov | R7, A | R7, A | R7, A |  | mov | R7, A
0x0ff4: |  | ff | mov | R7, A | R7, A | R7, A |  | mov | R7, A
0x0ff5: |  | ff | mov | R7, A | R7, A | R7, A |  | mov | R7, A
0x0ff6: |  | ff | mov | R7, A | R7, A | R7, A |  | mov | R7, A
0x0ff7: |  | ff | mov | R7, A | R7, A | R7, A |  | mov | R7, A
0x0ff8: |  | ff | mov | R7, A | R7, A | R7, A |  | mov | R7, A
0x0ff9: |  | ff | mov | R7, A | R7, A | R7, A |  | mov | R7, A
0x0ffa: |  | ff | mov | R7, A | R7, A | R7, A |  | mov | R7, A
0x0ffb: |  | ff | mov | R7, A | R7, A | R7, A |  | mov | R7, A
0x0ffc: |  | ff | mov | R7, A | R7, A | R7, A |  | mov | R7, A
0x0ffd: |  | ff | mov | R7, A | R7, A | R7, A |  | mov | R7, A
0x0ffe: |  | 00 | nop |  |  |  |  | nop
0x0fff: |  | 42
0x1000: | klr_out0_2: | c2 95 | clr | 095h | KLROut |  |  |  |  | P1.5 Output to KLR trigger
0x1002: | label430: | 02 0c 6f | ljmp | klr_out_dly | klr_out_dly | 0x0c6f | label430: | subb | A, 2h
0x1005: | main_1_jmp: | 02 1f 4e | ljmp | main_loop_1x | main_loop_1x | 0x1f4e | label53: | ljmp | label369 | should never get here
0x1008: | main_cont_jmp: | 02 1f 3a | ljmp | main_loop_cont | main_loop_cont | 0x1f3a | label59: | ljmp | label370
0x100b: | jmp_to_zero_ram: | 02 02 72 | ljmp | zero_ram_loop | zero_ram_loop | 0x0272 | label49: | ljmp | label50
0x100e: | label51: | 12 1e 53 | lcall | init_serial | init_serial | 0x1e53 | label51: | lcall | label371
0x1011: |  | 02 02 78 | ljmp | init_interrupts | init_interrupts | 0x0278 |  | ljmp | label372
0x1014: | label455: | ff | mov | R7, A | R7, A | R7, A | label455: | mov | R7, A
0x1015: |  | ff | mov | R7, A | R7, A | R7, A |  | mov | R7, A
0x1016: | label441: | ff | mov | R7, A | R7, A | R7, A | label441: | mov | R7, A
0x1017: | label56: | 02 0c 77 | ljmp | crank_sync | crank_sync | 0x0c77 | label56: | ljmp | crank_sync
0x101a: | delay10cy: | 02 1e 6d | ljmp | send_diag_1 | send_diag_1 | 0x1e6d | label359: | ljmp | label374
0x101d: | jmp_adv_out: | 02 1f 7d | ljmp | eng_sync_check | eng_sync_check | 0x1f7d | jmp_adv_out: | ljmp | eng_sync_check
0x1020: |  | ff | mov | R7, A | R7, A | R7, A |  | mov | R7, A
0x1021: |  | ff | mov | R7, A | R7, A | R7, A |  | mov | R7, A
0x1022: |  | ff | mov | R7, A | R7, A | R7, A |  | mov | R7, A
0x1023: |  | ff | mov | R7, A | R7, A | R7, A |  | mov | R7, A
0x1024: |  | ff | mov | R7, A | R7, A | R7, A |  | mov | R7, A
0x1025: |  | ff | mov | R7, A | R7, A | R7, A |  | mov | R7, A
0x1026: |  | ff | mov | R7, A | R7, A | R7, A |  | mov | R7, A
0x1027: |  | ff | mov | R7, A | R7, A | R7, A |  | mov | R7, A
0x1028: |  | ff | mov | R7, A | R7, A | R7, A |  | mov | R7, A
0x1029: | label22: | 02 00 f3 | ljmp | speed_sensor_isr | speed_sensor_isr | 0x00f3 | label22: | ljmp | speed_sensor_isr
0x102c: | label34: | 02 01 77 | ljmp | inj_dead_time | inj_dead_time | 0x0177 | label34: | ljmp | inj_dead_time
0x102f: | label43: | 02 01 be | ljmp | fire_inj | fire_inj | 0x01be | label43: | ljmp | fire_inj
0x1032: | label86: | 02 04 08 | ljmp | airflow_prep | airflow_prep | 0x0408 | label86: | ljmp | airflow_prep
0x1035: | label87: | 02 1f 8e | ljmp | airflow_calc | airflow_calc | 0x1f8e | label87: | ljmp | airflow_calc
0x1038: | airflow1: | 02 1b 30 | ljmp | airflow2 | airflow2 | 0x1b30 | label89: | ljmp | label379
0x103b: | dummy_103b: | 22 | ret |  |  |  | dummy_103b: | ret
0x103c: |  | ff | mov | R7, A | R7, A | R7, A |  | mov | R7, A
0x103d: |  | ff | mov | R7, A | R7, A | R7, A |  | mov | R7, A
0x103e: | label93: | 02 0c 57 | ljmp | warmup_timer | warmup_timer | 0x0c57 | label93: | ljmp | warmup_timer
0x1041: |  | ff | mov | R7, A | R7, A | R7, A |  | mov | R7, A
0x1042: |  | ff | mov | R7, A | R7, A | R7, A |  | mov | R7, A
0x1043: |  | ff | mov | R7, A | R7, A | R7, A |  | mov | R7, A
0x1044: |  | ff | mov | R7, A | R7, A | R7, A |  | mov | R7, A
0x1045: |  | ff | mov | R7, A | R7, A | R7, A |  | mov | R7, A
0x1046: |  | ff | mov | R7, A | R7, A | R7, A |  | mov | R7, A
0x1047: | label139: | 02 1b d0 | ljmp | get_eng_state | get_eng_state | 0x1bd0 | label139: | ljmp | get_eng_state
0x104a: | label154: | 02 1c 8f | ljmp | idle_pw_calc | idle_pw_calc | 0x1c8f | label154: | ljmp | idle_pw_calc
0x104d: | label158: | 02 0b fd | ljmp | lambda_stateupdte | lambda_stateupdte | 0x0bfd | label158: | ljmp | lambda_stateupdte
0x1050: | label185: | 02 1d e0 | ljmp | save_fuel_settng | save_fuel_settng | 0x1de0 | label185: | ljmp | save_fuel_settng
0x1053: | label186: | 02 1b 39 | ljmp | lambda_adjust | lambda_adjust | 0x1b39 | label186: | ljmp | lambda_adjust
0x1056: | label288: | 02 08 92 | ljmp | jump_toisv_entry | jump_toisv_entry | 0x0892 | label288: | ljmp | jump_toisv_entry
0x1059: | label285: | 02 07 08 | ljmp | inj_lambda_trim | inj_lambda_trim | 0x0708 | label285: | ljmp | inj_lambda_trim
0x105c: | label242: | 02 1c b7 | ljmp | slow_fuel_cut | slow_fuel_cut | 0x1cb7 | label242: | ljmp | slow_fuel_cut
0x105f: | diag_snapshot_jmp: | 02 1e 00 | ljmp | send_diags_p2 | send_diags_p2 | 0x1e00 | label253: | ljmp | send_diags_p2
0x1062: | label259: | 02 0b 45 | ljmp | mult16x16_shift | mult16x16_shift | 0x0b45 | label259: | ljmp | mult16x16_shift
0x1065: | label260: | 02 0b a5 | ljmp | ign_out_to_klr | ign_out_to_klr | 0x0ba5 | label260: | ljmp | ign_out_to_klr
0x1068: | label188: | 02 08 95 | ljmp | isv_entry | isv_entry | 0x0895 | label188: | ljmp | label389
0x106b: | label198: | 02 08 e1 | ljmp | idle_high_load | idle_high_load | 0x08e1 | label198: | ljmp | idle_high_load
0x106e: | label203: | 02 09 07 | ljmp | idle_flare_prev | idle_flare_prev | 0x0907 | label203: | ljmp | idle_flare_prev
0x1071: | label209: | 02 09 42 | ljmp | isv_pi_corr | isv_pi_corr | 0x0942 | label209: | ljmp | isv_pi_corr
0x1074: | label218: | 02 1b 82 | ljmp | rpm_correction | rpm_correction | 0x1b82 | label218: | ljmp | label393
0x1077: | label225: | 02 09 c8 | ljmp | isv_open_loop | isv_open_loop | 0x09c8 | label225: | ljmp | label394
0x107a: | label230: | 02 09 ef | ljmp | ign_adv_out | ign_adv_out | 0x09ef | label230: | ljmp | ign_adv_out
0x107d: | loadtimer1_jmp2: | 02 1b 40 | ljmp | loadtimer1 | loadtimer1 | 0x1b40 | label232: | ljmp | label396
0x1080: | label322: | 02 ff ff | ljmp | label397 | label397 | 0xffff | label322: | ljmp | label397
0x1083: | label326: | 02 ff ff | ljmp | label397 | label397 | 0xffff | label326: | ljmp | label397
0x1086: | label334: | 02 ff ff | ljmp | label397 | label397 | 0xffff | label334: | ljmp | label397
0x1089: | label340: | 02 ff ff | ljmp | label397 | label397 | 0xffff | label340: | ljmp | label397
0x108c: | label348: | 02 ff ff | ljmp | label397 | label397 | 0xffff | label348: | ljmp | label397
0x108f: |  | ff | mov | R7, A | R7, A | R7, A |  | mov | R7, A
0x1090: |  | 00 | nop |  |  |  |  | nop
0x1091: |  | 02 02 1a | ljmp | label398 | label398 | 0x021a |  | ljmp | label398
0x1094: |  | 10 74 76 | jbc | 74h, label399 | 74h, label399 | 0x2e.4 [0x74], 0x110d |  | jbc | 74h, label399
0x1097: |  | 78 0e | mov | R0, #0Eh | R0, #0Eh | R0, #0x0e |  | mov | R0, #0Eh
0x1099: |  | 6e | xrl | A, R6 | A, R6 | A, R6 |  | xrl | A, R6
0x109a: |  | 70 72 | jnz | label400 | label400 | 0x110e |  | jnz | label400
0x109c: |  | 0c | inc | R4 | R4 | R4 |  | inc | R4
0x109d: |  | 0a | inc | R2 | R2 | R2 |  | inc | R2
0x109e: |  | 08 | inc | R0 | R0 | R0 |  | inc | R0
0x109f: |  | 68 | xrl | A, R0 | A, R0 | A, R0 |  | xrl | A, R0
0x10a0: |  | 6a | xrl | A, R2 | A, R2 | A, R2 |  | xrl | A, R2
0x10a1: |  | 6c | xrl | A, R4 | A, R4 | A, R4 |  | xrl | A, R4
0x10a2: |  | 12 7a 7c | lcall | label401 | label401 | 0x7a7c |  | lcall | label401
0x10a5: |  | 7e ff | mov | R6, #0FFh | R6, #0FFh | R6, #0xff |  | mov | R6, #0FFh
0x10a7: |  | ff | mov | R7, A | R7, A | R7, A |  | mov | R7, A
0x10a8: |  | 19 | dec | R1 | R1 | R1 |  | dec | R1
0x10a9: |  | 1c | dec | R4 | R4 | R4 |  | dec | R4
0x10aa: |  | 38 | addc | A, R0 | A, R0 | A, R0 |  | addc | A, R0
0x10ab: |  | 3a | addc | A, R2 | A, R2 | A, R2 |  | addc | A, R2
0x10ac: |  | 44 42 | orl | A, #42h | A, #42h | A, #0x42 |  | orl | A, #42h
0x10ae: |  | 9e | subb | A, R6 | A, R6 | A, R6 |  | subb | A, R6
0x10af: |  | a0 a2 | orl | C, /0A2h | C, /Port_2.2 | C, /0xa0.2 [0xa2] |  | orl | C, /0A2h
0x10b1: |  | 3c | addc | A, R4 | A, R4 | A, R4 |  | addc | A, R4
0x10b2: |  | 3e | addc | A, R6 | A, R6 | A, R6 |  | addc | A, R6
0x10b3: |  | 98 | subb | A, R0 | A, R0 | A, R0 |  | subb | A, R0
0x10b4: |  | 9a | subb | A, R2 | A, R2 | A, R2 |  | subb | A, R2
0x10b5: |  | 9c | subb | A, R4 | A, R4 | A, R4 |  | subb | A, R4
0x10b6: |  | 41 ff | ajmp | label402 | label402 | 0x12ff |  | ajmp | label402
0x10b8: |  | 2e | add | A, R6 | A, R6 | A, R6 |  | add | A, R6
0x10b9: |  | 20 1e 22 | jb | 1Eh, label403 | TRG_IDLE_FLARE, label403 | 0x23.6 [0x1e], 0x10de |  | jb | 1Eh, label403
0x10bc: |  | 80 82 | sjmp | label404 | label404 | 0x1040 |  | sjmp | label404
0x10be: |  | 84 | div | AB | AB | AB |  | div | AB
0x10bf: |  | 25 26 | add | A, 26h | A, RESERVED_26H | A, 0x26 |  | add | A, 26h
0x10c1: |  | 2a | add | A, R2 | A, R2 | A, R2 |  | add | A, R2
0x10c2: |  | 8c 8e | mov | AUXR, R4 | AUXR, R4 | 0x8e, R4 |  | mov | AUXR, R4
0x10c4: |  | 90 46 48 | mov | DPTR, #4648h | DPTR, #4648h | DPTR, #0x4648 |  | mov | DPTR, #4648h
0x10c7: |  | 4a | orl | A, R2 | A, R2 | A, R2 |  | orl | A, R2
0x10c8: |  | 4c | orl | A, R4 | A, R4 | A, R4 |  | orl | A, R4
0x10c9: |  | 4e | orl | A, R6 | A, R6 | A, R6 |  | orl | A, R6
0x10ca: |  | 50 52 | jnc | label405 | label405 | 0x111e |  | jnc | label405
0x10cc: |  | 55 ff | anl | A, 0FFh | A, 0FFh | A, 0xff |  | anl | A, 0FFh
0x10ce: |  | 59 | anl | A, R1 | A, R1 | A, R1 |  | anl | A, R1
0x10cf: |  | 5b | anl | A, R3 | A, R3 | A, R3 |  | anl | A, R3
0x10d0: |  | 5d | anl | A, R5 | A, R5 | A, R5 |  | anl | A, R5
0x10d1: |  | 59 | anl | A, R1 | A, R1 | A, R1 |  | anl | A, R1
0x10d2: |  | 5b | anl | A, R3 | A, R3 | A, R3 |  | anl | A, R3
0x10d3: |  | 61 5e | ajmp | label406 | label406 | 0x135e |  | ajmp | label406
0x10d5: |  | ff | mov | R7, A | R7, A | R7, A |  | mov | R7, A
0x10d6: | label410: | ff | mov | R7, A | R7, A | R7, A | label410: | mov | R7, A
0x10d7: |  | ff | mov | R7, A | R7, A | R7, A |  | mov | R7, A
0x10d8: |  | 04 | inc | A | A | A |  | inc | A
0x10d9: |  | 14 | dec | A | A | A |  | dec | A
0x10da: |  | 16 | dec | @R0 | @R0 | @R0 |  | dec | @R0
0x10db: |  | 2c | add | A, R4 | A, R4 | A, R4 |  | add | A, R4
0x10dc: |  | 92 94 | mov | 94h, C | IdleSpeed, C | 0x90.4 [0x94], C |  | mov | 94h, C
0x10de: | label403: | 96 | subb | A, @R0 | A, @R0 | A, @R0 | label403: | subb | A, @R0
0x10df: |  | 29 | add | A, R1 | A, R1 | A, R1 |  | add | A, R1
0x10e0: |  | 87 89 | mov | TMOD, @R1 | TMOD, @R1 | 0x89, @R1 |  | mov | TMOD, @R1
0x10e2: |  | 8b 30 | mov | 30h, R3 | DWELL_DURATION_SPD, R3 | 0x30, R3 |  | mov | 30h, R3
0x10e4: |  | 32 | reti |  |  |  |  | reti
0x10e5: |  | 34 36 | addc | A, #36h | A, #36h | A, #0x36 |  | addc | A, #36h
0x10e7: |  | 56 | anl | A, @R0 | A, @R0 | A, @R0 |  | anl | A, @R0
0x10e8: |  | a4 | mul | AB | AB | AB |  | mul | AB
0x10e9: |  | a6 a8 | mov | @R0, IE | @R0, IE | @R0, 0xa8 |  | mov | @R0, IE
0x10eb: |  | 07 | inc | @R1 | @R1 | @R1 |  | inc | @R1
0x10ec: |  | 63 65 67 | xrl | 65h, #67h | stack_2, #67h | 0x65, #0x67 |  | xrl | 65h, #67h
0x10ef: |  | ff | mov | R7, A | R7, A | R7, A |  | mov | R7, A
0x10f0: |  | ff | mov | R7, A | R7, A | R7, A |  | mov | R7, A
0x10f1: |  | ff | mov | R7, A | R7, A | R7, A |  | mov | R7, A
0x10f2: |  | ff | mov | R7, A | R7, A | R7, A |  | mov | R7, A
0x10f3: |  | ff | mov | R7, A | R7, A | R7, A |  | mov | R7, A
0x10f4: |  | ae a0 | mov | R6, P2 | R6, P2 | R6, 0xa0 |  | mov | R6, P2 | AFMTF1_0
0x10f6: |  | 93 | movc | A, @A+DPTR | A, @A+DPTR | A, @A+DPTR |  | movc | A, @A+DPTR | AFMTF1_1
0x10f7: |  | 87 f7 | mov | 0F7h, @R1 | 0F7h, @R1 | 0xf7, @R1 |  | mov | 0F7h, @R1 | AFMTF1_2
0x10f9: |  | e3 | movx | A, @R1 | A, @R1 | A, @R1 |  | movx | A, @R1 | AFMTF1_3
0x10fa: |  | d0 bf | pop | 0BFh | 0BFh | 0xbf |  | pop | 0BFh | AFMTF1_4
0x10fc: |  | 01 02 | ajmp | label407 | label407 | 0x1002 |  | ajmp | label407 | AFMTF2_0
0x10fe: |  | 03 | rr | A | A | A |  | rr | A | AFMTF2_1
0x10ff: | label427: | 04 | inc | A | A | A | label427: | inc | A | AFMTF2_2
0x1100: |  | 04 | inc | A | A | A |  | inc | A | AFMTF2_3
0x1101: | label429: | 05 06 | inc | 6h | r06 | 0x06 | label429: | inc | 6h | AFMTF2_4
0x1103: |  | 07 | inc | @R1 | @R1 | @R1 |  | inc | @R1 | AFMTF2_5
0x1104: |  | 81 84 | ajmp | label408 | label408 | 0x1484 |  | ajmp | label408 | AFMTF3_0
0x1106: |  | 86 89 | mov | TMOD, @R0 | TMOD, @R0 | 0x89, @R0 |  | mov | TMOD, @R0 | AFMTF3_1
0x1108: |  | 8b 8e | mov | AUXR, R3 | AUXR, R3 | 0x8e, R3 |  | mov | AUXR, R3 | AFMTF3_2
0x110a: |  | 91 94 | acall | label409 | label409 | 0x1494 |  | acall | label409 | AFMTF3_3
0x110c: |  | 96 | subb | A, @R0 | A, @R0 | A, @R0 |  | subb | A, @R0 | AFMTF3_4
0x110d: | label399: | 99 | subb | A, R1 | A, R1 | A, R1 | label399: | subb | A, R1 | AFMTF3_5
0x110e: | label400: | 9c | subb | A, R4 | A, R4 | A, R4 | label400: | subb | A, R4 | AFMTF3_6
0x110f: |  | 9f | subb | A, R7 | A, R7 | A, R7 |  | subb | A, R7 | AFMTF3_7
0x1110: |  | a2 a5 | mov | C, 0A5h | C, Port_2.5 | C, 0xa0.5 [0xa5] |  | mov | C, 0A5h | AFMTF3_8
0x1112: |  | a9 ac | mov | R1, 0ACh | R1, 0ACh | R1, 0xac |  | mov | R1, 0ACh | AFMTF3_9
0x1114: |  | af b2 | mov | R7, IPL1 | R7, IPL1 | R7, 0xb2 |  | mov | R7, IPL1 | AFMTF3_A
0x1116: | label425: | b6 b9 bd | cjne | label409 | label409 | @R0, #0xb9, 0x10d6 | label425: | cjne | label409 | AFMTF3_B
0x1119: |  | c1 c4 | ajmp | label411 | label411 | 0x16c4 |  | ajmp | label411 | AFMTF3_C
0x111b: | label487: | c8 | xch | A, R0 | A, R0 | A, R0 | label487: | xch | A, R0 | AFMTF3_D
0x111c: |  | cc | xch | A, R4 | A, R4 | A, R4 |  | xch | A, R4 | AFMTF3_E
0x111d: |  | d0 d4 | pop | P1M1 | P1M1 | 0xd4 |  | pop | P1M1 | AFMTF3_F
0x111f: |  | d8 dc | djnz | R0, label409 | R0, label409 | R0, 0x10fd |  | djnz | label409 | AFMTF3_10
0x1121: |  | e0 | movx | A, @DPTR | A, @DPTR | A, @DPTR |  | movx | A, @DPTR | AFMTF3_11
0x1122: |  | e4 | clr | A | A | A |  | clr | A | AFMTF3_12
0x1123: |  | e9 | mov | A, R1 | A, R1 | A, R1 |  | mov | A, R1 | AFMTF3_13
0x1124: |  | 16 | dec | @R0 | @R0 | @R0 |  | dec | @R0
0x1125: |  | 04 | inc | A | A | A |  | inc | A
0x1126: |  | 89 2f | mov | 2Fh, R1 | DWELL_ANGLE, R1 | 0x2f, R1 |  | mov | 2Fh, R1
0x1128: |  | 2f | add | A, R7 | A, R7 | A, R7 |  | add | A, R7
0x1129: |  | 19 | dec | R1 | R1 | R1 |  | dec | R1
0x112a: |  | 03 | rr | A | A | A |  | rr | A
0x112b: |  | 02 01 00 | ljmp | label413 | label413 | 0x0100 |  | ljmp | label413
0x112e: | label468: | 17 | dec | @R1 | @R1 | @R1 | label468: | dec | @R1
0x112f: |  | 08 | inc | R0 | R0 | R0 |  | inc | R0
0x1130: |  | 23 | rl | A | A | A |  | rl | A
0x1131: | label460: | 26 | add | A, @R0 | A, @R0 | A, @R0 | label460: | add | A, @R0
0x1132: | label462: | 1d | dec | R5 | R5 | R5 | label462: | dec | R5
0x1133: |  | 14 | dec | A | A | A |  | dec | A
0x1134: |  | 0e | inc | R6 | R6 | R6 |  | inc | R6
0x1135: |  | 0e | inc | R6 | R6 | R6 |  | inc | R6
0x1136: |  | 0a | inc | R2 | R2 | R2 |  | inc | R2
0x1137: | label456: | 60 00 | jz | label414 | label414 | 0x1139 | label456: | jz | label414
0x1139: | label414: | 01 02 | ajmp | label407 | label407 | 0x1002 | label414: | ajmp | label407
0x113b: |  | 03 | rr | A | A | A |  | rr | A
0x113c: |  | 04 | inc | A | A | A |  | inc | A
0x113d: |  | 05 06 | inc | 6h | r06 | 0x06 |  | inc | 6h
0x113f: |  | 07 | inc | @R1 | @R1 | @R1 |  | inc | @R1
0x1140: |  | 5a | anl | A, R2 | A, R2 | A, R2 |  | anl | A, R2
0x1141: |  | 33 | rlc | A | A | A |  | rlc | A
0x1142: |  | 47 | orl | A, @R1 | A, @R1 | A, @R1 |  | orl | A, @R1
0x1143: |  | 40 40 | jc | label415 | label415 | 0x1185 |  | jc | label415
0x1145: |  | 40 40 | jc | label416 | label416 | 0x1187 |  | jc | label416
0x1147: |  | 40 40 | jc | label417 | label417 | 0x1189 |  | jc | label417
0x1149: | label436: | 40 40 | jc | label418 | label418 | 0x118b | label436: | jc | label418
0x114b: |  | 40 40 | jc | label419 | label419 | 0x118d |  | jc | label419
0x114d: |  | 40 40 | jc | label420 | label420 | 0x118f |  | jc | label420
0x114f: |  | 40 3a | jc | label418 | label418 | 0x118b |  | jc | label418
0x1151: |  | 3b | addc | A, R3 | A, R3 | A, R3 |  | addc | A, R3
0x1152: |  | 3d | addc | A, R5 | A, R5 | A, R5 |  | addc | A, R5
0x1153: |  | 3e | addc | A, R6 | A, R6 | A, R6 |  | addc | A, R6
0x1154: |  | 3f | addc | A, R7 | A, R7 | A, R7 |  | addc | A, R7
0x1155: |  | 3f | addc | A, R7 | A, R7 | A, R7 |  | addc | A, R7
0x1156: |  | 3f | addc | A, R7 | A, R7 | A, R7 |  | addc | A, R7
0x1157: |  | 3f | addc | A, R7 | A, R7 | A, R7 |  | addc | A, R7
0x1158: |  | 3f | addc | A, R7 | A, R7 | A, R7 |  | addc | A, R7
0x1159: |  | 40 40 | jc | label421 | label421 | 0x119b |  | jc | label421
0x115b: |  | 40 40 | jc | label422 | label422 | 0x119d |  | jc | label422
0x115d: |  | 40 40 | jc | label423 | label423 | 0x119f |  | jc | label423
0x115f: |  | 40 2c | jc | label419 | label419 | 0x118d |  | jc | label419
0x1161: |  | 02 fc 42 | ljmp | label424 | label424 | 0xfc42 |  | ljmp | label424
0x1164: | label491: | 42 00 | orl | 0h, A | r00, A | 0x00, A | label491: | orl | 0h, A
0x1166: |  | 00 | nop |  |  |  |  | nop
0x1167: |  | 84 | div | AB | AB | AB |  | div | AB
0x1168: |  | 84 | div | AB | AB | AB |  | div | AB
0x1169: | label504: | 00 | nop |  |  |  | label504: | nop
0x116a: |  | 00 | nop |  |  |  |  | nop
0x116b: |  | 31 16 | acall | label425 | label425 | 0x1116 |  | acall | label425
0x116d: |  | 1e | dec | R6 | R6 | R6 |  | dec | R6
0x116e: |  | 0a | inc | R2 | R2 | R2 |  | inc | R2
0x116f: |  | 06 | inc | @R0 | @R0 | @R0 |  | inc | @R0
0x1170: |  | 04 | inc | A | A | A |  | inc | A
0x1171: |  | a2 1f | mov | C, 1Fh | C, TXDLambdaDiag | C, 0x23.7 [0x1f] |  | mov | C, 1Fh | RevLimit
0x1173: |  | dc 11 | djnz | R4, label426 | R4, label426 | R4, 0x1186 |  | djnz | R4, label426
0x1175: |  | 08 | inc | R0 | R0 | R0 |  | inc | R0
0x1176: |  | 01 ff | ajmp | label427 | label427 | 0x10ff |  | ajmp | label427
0x1178: |  | 40 5a | jc | label428 | label428 | 0x11d4 |  | jc | label428
0x117a: |  | 0c | inc | R4 | R4 | R4 |  | inc | R4
0x117b: |  | 80 84 | sjmp | label429 | label429 | 0x1101 |  | sjmp | label429 | FQS_FueScaling0
0x117d: |  | 7c 88 | mov | R4, #88h | R4, #88h | R4, #0x88 |  | mov | R4, #88h | FQS_FueScaling1
0x117f: |  | a2 50 | mov | C, 50h | C, 50h | C, 0x2a.0 [0x50] |  | mov | C, 50h
0x1181: |  | 28 | add | A, R0 | A, R0 | A, R0 |  | add | A, R0 | FQSTimRPMThresh
0x1182: |  | fc | mov | R4, A | R4, A | R4, A |  | mov | R4, A | FQSTIming
0x1183: |  | 49 | orl | A, R1 | A, R1 | A, R1 |  | orl | A, R1
0x1184: |  | f9 | mov | R1, A | R1, A | R1, A |  | mov | R1, A
0x1185: | label415: | 3c | addc | A, R4 | A, R4 | A, R4 | label415: | addc | A, R4
0x1186: | label426: | 14 | dec | A | A | A | label426: | dec | A
0x1187: | label416: | 08 | inc | R0 | R0 | R0 | label416: | inc | R0
0x1188: |  | 01 01 | ajmp | label430 | label430 | 0x1001 |  | ajmp | label430
0x118a: |  | 08 | inc | R0 | R0 | R0 |  | inc | R0
0x118b: | label418: | 01 02 | ajmp | label407 | label407 | 0x1002 | label418: | ajmp | label407
0x118d: | label419: | 01 01 | ajmp | label430 | label430 | 0x1001 | label419: | ajmp | label430
0x118f: | label420: | f9 | mov | R1, A | R1, A | R1, A | label420: | mov | R1, A
0x1190: |  | ff | mov | R7, A | R7, A | R7, A |  | mov | R7, A
0x1191: |  | 09 | inc | R1 | R1 | R1 |  | inc | R1
0x1192: |  | 09 | inc | R1 | R1 | R1 |  | inc | R1
0x1193: |  | 24 05 | add | A, #5h | A, #5h | A, #0x05 |  | add | A, #5h
0x1195: |  | 01 1e | ajmp | label431 | label431 | 0x101e |  | ajmp | label431
0x1197: |  | 3e | addc | A, R6 | A, R6 | A, R6 |  | addc | A, R6
0x1198: |  | 04 | inc | A | A | A |  | inc | A
0x1199: |  | 15 18 | dec | 18h | LAMBDA_STEP_UNCHANGED | 0x18 |  | dec | 18h | Idle_AC_On
0x119b: | label421: | 00 | nop |  |  |  | label421: | nop
0x119c: |  | 17 | dec | @R1 | @R1 | @R1 |  | dec | @R1
0x119d: | label422: | c0 27 | push | 27h | RESERVED_27H | 0x27 | label422: | push | 27h
0x119f: | label423: | 02 01 8a | ljmp | label432 | label432 | 0x018a | label423: | ljmp | label432
0x11a2: |  | 42 42 | orl | 42h, A | ISV_ON_TIME_LO, A | 0x42, A |  | orl | 42h, A
0x11a4: |  | 09 | inc | R1 | R1 | R1 |  | inc | R1
0x11a5: |  | ff | mov | R7, A | R7, A | R7, A |  | mov | R7, A
0x11a6: |  | 93 | movc | A, @A+DPTR | A, @A+DPTR | A, @A+DPTR |  | movc | A, @A+DPTR
0x11a7: |  | 60 58 | jz | label433 | label433 | 0x1201 |  | jz | label433
0x11a9: |  | 58 | anl | A, R0 | A, R0 | A, R0 |  | anl | A, R0
0x11aa: |  | 07 | inc | @R1 | @R1 | @R1 |  | inc | @R1
0x11ab: |  | 8e 66 | mov | 66h, R6 | stack_3, R6 | 0x66, R6 |  | mov | 66h, R6 | RPMLimCLosedLoop
0x11ad: |  | 06 | inc | @R0 | @R0 | @R0 |  | inc | @R0
0x11ae: |  | 4b | orl | A, R3 | A, R3 | A, R3 |  | orl | A, R3
0x11af: |  | 05 ff | inc | 0FFh | 0FFh | 0xff |  | inc | 0FFh
0x11b1: |  | 32 | reti |  |  |  |  | reti
0x11b2: |  | 1a | dec | R2 | R2 | R2 |  | dec | R2
0x11b3: |  | 1d | dec | R5 | R5 | R5 |  | dec | R5
0x11b4: |  | 0a | inc | R2 | R2 | R2 |  | inc | R2
0x11b5: |  | b4 ff ff | cjne | A, #0FFh, label434 | A, #0FFh, label434 | A, #0xff, 0x11b7 |  | cjne | A, #0FFh, label434
0x11b8: | label439: | ff | mov | R7, A | R7, A | R7, A | label439: | mov | R7, A
0x11b9: |  | ff | mov | R7, A | R7, A | R7, A |  | mov | R7, A
0x11ba: |  | ff | mov | R7, A | R7, A | R7, A |  | mov | R7, A
0x11bb: |  | ff | mov | R7, A | R7, A | R7, A |  | mov | R7, A
0x11bc: |  | ff | mov | R7, A | R7, A | R7, A |  | mov | R7, A
0x11bd: |  | ff | mov | R7, A | R7, A | R7, A |  | mov | R7, A
0x11be: |  | ff | mov | R7, A | R7, A | R7, A |  | mov | R7, A
0x11bf: |  | ff | mov | R7, A | R7, A | R7, A |  | mov | R7, A
0x11c0: |  | ff | mov | R7, A | R7, A | R7, A |  | mov | R7, A
0x11c1: |  | ff | mov | R7, A | R7, A | R7, A |  | mov | R7, A
0x11c2: |  | ff | mov | R7, A | R7, A | R7, A |  | mov | R7, A
0x11c3: |  | ff | mov | R7, A | R7, A | R7, A |  | mov | R7, A
0x11c4: |  | ff | mov | R7, A | R7, A | R7, A |  | mov | R7, A
0x11c5: |  | ff | mov | R7, A | R7, A | R7, A |  | mov | R7, A
0x11c6: |  | ff | mov | R7, A | R7, A | R7, A |  | mov | R7, A
0x11c7: |  | ff | mov | R7, A | R7, A | R7, A |  | mov | R7, A
0x11c8: |  | ff | mov | R7, A | R7, A | R7, A |  | mov | R7, A
0x11c9: |  | ff | mov | R7, A | R7, A | R7, A |  | mov | R7, A
0x11ca: |  | ff | mov | R7, A | R7, A | R7, A |  | mov | R7, A
0x11cb: |  | 78 ff | mov | R0, #0FFh | R0, #0FFh | R0, #0xff |  | mov | R0, #0FFh | HighAltFuelAdj
0x11cd: |  | 55 8c | anl | A, TH0 | A, TH0 | A, 0x8c |  | anl | A, TH0
0x11cf: |  | 55 ff | anl | A, 0FFh | A, 0FFh | A, 0xff |  | anl | A, 0FFh
0x11d1: |  | 37 | addc | A, @R1 | A, @R1 | A, @R1 |  | addc | A, @R1
0x11d2: |  | 31 ff | acall | label435 | label435 | 0x11ff |  | acall | label435
0x11d4: | label428: | 13 | rrc | A | A | A | label428: | rrc | A
0x11d5: |  | 12 11 49 | lcall | label436 | label436 | 0x1149 |  | lcall | label436
0x11d8: |  | 2f | add | A, R7 | A, R7 | A, R7 |  | add | A, R7
0x11d9: |  | 10 7a 26 | jbc | 7Ah, label437 | 7Ah, label437 | 0x2f.2 [0x7a], 0x1202 |  | jbc | 7Ah, label437
0x11dc: |  | 28 | add | A, R0 | A, R0 | A, R0 |  | add | A, R0
0x11dd: |  | 7a 26 | mov | R2, #26h | R2, #26h | R2, #0x26 |  | mov | R2, #26h
0x11df: |  | 28 | add | A, R0 | A, R0 | A, R0 |  | add | A, R0
0x11e0: |  | 12 a0 12 | lcall | label438 | label438 | 0xa012 |  | lcall | label438 | MAP
0x11e3: |  | a6 12 | mov | @R0, 12h | @R0, AIRTEMP_NTC1 | @R0, 0x12 |  | mov | @R0, 12h
0x11e5: |  | c0 12 | push | 12h | AIRTEMP_NTC1 | 0x12 |  | push | 12h
0x11e7: |  | ca | xch | A, R2 | A, R2 | A, R2 |  | xch | A, R2
0x11e8: |  | 13 | rrc | A | A | A |  | rrc | A
0x11e9: |  | 76 13 | mov | @R0, #13h | @R0, #13h | @R0, #0x13 |  | mov | @R0, #13h
0x11eb: |  | 98 | subb | A, R0 | A, R0 | A, R0 |  | subb | A, R0
0x11ec: |  | 13 | rrc | A | A | A |  | rrc | A
0x11ed: |  | a2 13 | mov | C, 13h | C, COIL_STATE_REF | C, 0x22.3 [0x13] |  | mov | C, 13h
0x11ef: |  | ac 13 | mov | R4, 13h | R4, COOLANT_NTC2 | R4, 0x13 |  | mov | R4, 13h
0x11f1: |  | bc 13 c4 | cjne | R4, #13h, label439 | R4, #13h, label439 | R4, #0x13, 0x11b8 |  | cjne | R4, #13h, label439
0x11f4: |  | 13 | rrc | A | A | A |  | rrc | A
0x11f5: |  | cc | xch | A, R4 | A, R4 | A, R4 |  | xch | A, R4
0x11f6: |  | 13 | rrc | A | A | A |  | rrc | A
0x11f7: |  | d4 | da | A | A | A |  | da | A
0x11f8: |  | 13 | rrc | A | A | A |  | rrc | A
0x11f9: |  | dc 14 | djnz | R4, label440 | R4, label440 | R4, 0x120f |  | djnz | R4, label440
0x11fb: |  | 47 | orl | A, @R1 | A, @R1 | A, @R1 |  | orl | A, @R1
0x11fc: |  | 14 | dec | A | A | A |  | dec | A
0x11fd: |  | 4f | orl | A, R7 | A, R7 | A, R7 |  | orl | A, R7
0x11fe: |  | 14 | dec | A | A | A |  | dec | A
0x11ff: | label435: | 5b | anl | A, R3 | A, R3 | A, R3 | label435: | anl | A, R3
0x1200: |  | 15 70 | dec | 70h | stack_D | 0x70 |  | dec | 70h
0x1202: | label437: | 14 | dec | A | A | A | label437: | dec | A
0x1203: |  | 65 14 | xrl | A, 14h | A, ALT_REGION_ADC | A, 0x14 |  | xrl | A, 14h
0x1205: |  | 73 | jmp | @A+DPTR | @A+DPTR | @A+DPTR |  | jmp | @A+DPTR
0x1206: |  | 14 | dec | A | A | A |  | dec | A
0x1207: |  | 86 14 | mov | 14h, @R0 | ALT_REGION_ADC, @R0 | 0x14, @R0 |  | mov | 14h, @R0
0x1209: |  | 8c 15 | mov | 15h, R4 | RESERVED_15H, R4 | 0x15, R4 |  | mov | 15h, R4
0x120b: |  | 38 | addc | A, R0 | A, R0 | A, R0 |  | addc | A, R0
0x120c: |  | 15 44 | dec | 44h | ISV_OFF_TIME_LO | 0x44 |  | dec | 44h
0x120e: |  | 15 66 | dec | 66h | stack_3 | 0x66 |  | dec | 66h
0x1210: |  | 15 7a | dec | 7Ah | RESERVED_7AH | 0x7a |  | dec | 7Ah
0x1212: |  | 15 84 | dec | DP1L | DP1L | 0x84 |  | dec | DP1L
0x1214: |  | 15 8a | dec | TL0 | TL0 | 0x8a |  | dec | TL0
0x1216: |  | 15 90 | dec | P1 | P1 | 0x90 |  | dec | P1
0x1218: | label445: | 15 98 | dec | SCON | SCON | 0x98 | label445: | dec | SCON
0x121a: |  | 15 9e | dec | KBF | KBF | 0x9e |  | dec | KBF
0x121c: |  | 15 ac | dec | 0ACh | 0ACh | 0xac |  | dec | 0ACh
0x121e: |  | 15 b2 | dec | IPL1 | IPL1 | 0xb2 |  | dec | IPL1
0x1220: | label442: | 15 bc | dec | 0BCh | 0BCh | 0xbc | label442: | dec | 0BCh
0x1222: | label447: | 15 d3 | dec | 0D3h | 0D3h | 0xd3 | label447: | dec | 0D3h
0x1224: |  | 15 db | dec | CCAPM1 | CCAPM1 | 0xdb |  | dec | CCAPM1
0x1226: | label452: | 15 e5 | dec | 0E5h | 0E5h | 0xe5 | label452: | dec | 0E5h
0x1228: |  | 15 ef | dec | 0EFh | 0EFh | 0xef |  | dec | 0EFh
0x122a: |  | 15 f9 | dec | CH | CH | 0xf9 |  | dec | CH
0x122c: |  | 16 | dec | @R0 | @R0 | @R0 |  | dec | @R0
0x122d: |  | 01 16 | ajmp | label441 | label441 | 0x1016 |  | ajmp | label441
0x122f: |  | 0b | inc | R3 | R3 | R3 |  | inc | R3
0x1230: |  | 16 | dec | @R0 | @R0 | @R0 |  | dec | @R0
0x1231: |  | 15 16 | dec | 16h | ADC_TPS | 0x16 |  | dec | 16h
0x1233: |  | 1f | dec | R7 | R7 | R7 |  | dec | R7
0x1234: |  | 16 | dec | @R0 | @R0 | @R0 |  | dec | @R0
0x1235: |  | 29 | add | A, R1 | A, R1 | A, R1 |  | add | A, R1
0x1236: |  | 16 | dec | @R0 | @R0 | @R0 |  | dec | @R0
0x1237: |  | 4f | orl | A, R7 | A, R7 | A, R7 |  | orl | A, R7
0x1238: |  | 16 | dec | @R0 | @R0 | @R0 |  | dec | @R0
0x1239: |  | 59 | anl | A, R1 | A, R1 | A, R1 |  | anl | A, R1
0x123a: |  | 16 | dec | @R0 | @R0 | @R0 |  | dec | @R0
0x123b: |  | 94 16 | subb | A, #16h | A, #16h | A, #0x16 |  | subb | A, #16h
0x123d: |  | ba 16 e0 | cjne | R2, #16h, label442 | R2, #16h, label442 | R2, #0x16, 0x1220 |  | cjne | R2, #16h, label442
0x1240: |  | 18 | dec | R0 | R0 | R0 |  | dec | R0
0x1241: |  | ec | mov | A, R4 | A, R4 | A, R4 |  | mov | A, R4
0x1242: |  | 16 | dec | @R0 | @R0 | @R0 |  | dec | @R0
0x1243: |  | fa | mov | R2, A | R2, A | R2, A |  | mov | R2, A
0x1244: |  | 12 ca 19 | lcall | label443 | label443 | 0xca19 |  | lcall | label443
0x1247: |  | 12 17 a6 | lcall | label444 | label444 | 0x17a6 |  | lcall | label444
0x124a: |  | 13 | rrc | A | A | A |  | rrc | A
0x124b: |  | 76 19 | mov | @R0, #19h | @R0, #19h | @R0, #0x19 |  | mov | @R0, #19h
0x124d: |  | be 17 c8 | cjne | R6, #17h, label445 | R6, #17h, label445 | R6, #0x17, 0x1218 |  | cjne | R6, #17h, label445
0x1250: | label532: | 13 | rrc | A | A | A | label532: | rrc | A
0x1251: |  | ac 19 | mov | R4, 19h | R4, LAMBDA_STEP_TO_LEAN | R4, 0x19 |  | mov | R4, 19h
0x1253: |  | e0 | movx | A, @DPTR | A, @DPTR | A, @DPTR |  | movx | A, @DPTR
0x1254: |  | 17 | dec | @R1 | @R1 | @R1 |  | dec | @R1
0x1255: |  | d8 1b | djnz | R0, label446 | R0, label446 | R0, 0x1272 |  | djnz | R0, label446
0x1257: |  | 04 | inc | A | A | A |  | inc | A
0x1258: |  | 19 | dec | R1 | R1 | R1 |  | dec | R1
0x1259: |  | f0 | movx | @DPTR, A | @DPTR, A | @DPTR, A |  | movx | @DPTR, A
0x125a: |  | 17 | dec | @R1 | @R1 | @R1 |  | dec | @R1
0x125b: |  | e0 | movx | A, @DPTR | A, @DPTR | A, @DPTR |  | movx | A, @DPTR
0x125c: |  | 1b | dec | R3 | R3 | R3 |  | dec | R3
0x125d: |  | 0c | inc | R4 | R4 | R4 |  | inc | R4
0x125e: |  | 19 | dec | R1 | R1 | R1 |  | dec | R1
0x125f: |  | f8 | mov | R0, A | R0, A | R0, A |  | mov | R0, A
0x1260: |  | 17 | dec | @R1 | @R1 | @R1 |  | dec | @R1
0x1261: |  | e8 | mov | A, R0 | A, R0 | A, R0 |  | mov | A, R0
0x1262: |  | 1b | dec | R3 | R3 | R3 |  | dec | R3
0x1263: |  | 14 | dec | A | A | A |  | dec | A
0x1264: |  | 1a | dec | R2 | R2 | R2 |  | dec | R2
0x1265: |  | 00 | nop |  |  |  |  | nop
0x1266: |  | 17 | dec | @R1 | @R1 | @R1 |  | dec | @R1
0x1267: |  | f6 | mov | @R0, A | @R0, A | @R0, A |  | mov | @R0, A
0x1268: |  | 14 | dec | A | A | A |  | dec | A
0x1269: |  | 8c 1a | mov | 1Ah, R4 | LAMBDA_STEP_TO_NOTLEAN, R4 | 0x1a, R4 |  | mov | 1Ah, R4
0x126b: |  | 0e | inc | R6 | R6 | R6 |  | inc | R6
0x126c: |  | 18 | dec | R0 | R0 | R0 |  | dec | R0
0x126d: |  | a2 15 | mov | C, 15h | C, TIMING_RATE_SEL_MED | C, 0x22.5 [0x15] |  | mov | C, 15h
0x126f: |  | 38 | addc | A, R0 | A, R0 | A, R0 |  | addc | A, R0
0x1270: |  | 1a | dec | R2 | R2 | R2 |  | dec | R2
0x1271: |  | ba 18 ae | cjne | R2, #18h, label447 | R2, #18h, label447 | R2, #0x18, 0x1222 |  | cjne | R2, #18h, label447
0x1274: |  | 15 44 | dec | 44h | ISV_OFF_TIME_LO | 0x44 |  | dec | 44h
0x1276: |  | 1a | dec | R2 | R2 | R2 |  | dec | R2
0x1277: |  | c6 | xch | A, @R0 | A, @R0 | A, @R0 |  | xch | A, @R0
0x1278: |  | 18 | dec | R0 | R0 | R0 |  | dec | R0
0x1279: |  | d0 15 | pop | 15h | RESERVED_15H | 0x15 |  | pop | 15h
0x127b: |  | b2 1a | cpl | 1Ah | CRANKING_FLAG | 0x23.2 [0x1a] |  | cpl | 1Ah
0x127d: |  | e8 | mov | A, R0 | A, R0 | A, R0 |  | mov | A, R0
0x127e: |  | 18 | dec | R0 | R0 | R0 |  | dec | R0
0x127f: |  | da 15 | djnz | R2, label448 | R2, label448 | R2, 0x1296 |  | djnz | R2, label448
0x1281: |  | d3 | setb | C | C | C |  | setb | C
0x1282: |  | 1a | dec | R2 | R2 | R2 |  | dec | R2
0x1283: |  | f2 | movx | @R0, A | @R0, A | @R0, A |  | movx | @R0, A
0x1284: |  | 18 | dec | R0 | R0 | R0 |  | dec | R0
0x1285: |  | e2 | movx | A, @R0 | A, @R0 | A, @R0 |  | movx | A, @R0
0x1286: |  | 16 | dec | @R0 | @R0 | @R0 |  | dec | @R0
0x1287: |  | 4f | orl | A, R7 | A, R7 | A, R7 |  | orl | A, R7
0x1288: |  | 1a | dec | R2 | R2 | R2 |  | dec | R2
0x1289: |  | fa | mov | R2, A | R2, A | R2, A |  | mov | R2, A
0x128a: |  | ff | mov | R7, A | R7, A | R7, A |  | mov | R7, A
0x128b: |  | ff | mov | R7, A | R7, A | R7, A |  | mov | R7, A
0x128c: |  | ff | mov | R7, A | R7, A | R7, A |  | mov | R7, A
0x128d: |  | ff | mov | R7, A | R7, A | R7, A |  | mov | R7, A
0x128e: |  | ff | mov | R7, A | R7, A | R7, A |  | mov | R7, A
0x128f: |  | ff | mov | R7, A | R7, A | R7, A |  | mov | R7, A
0x1290: |  | ff | mov | R7, A | R7, A | R7, A |  | mov | R7, A
0x1291: |  | ff | mov | R7, A | R7, A | R7, A |  | mov | R7, A
0x1292: |  | ff | mov | R7, A | R7, A | R7, A |  | mov | R7, A
0x1293: |  | ff | mov | R7, A | R7, A | R7, A |  | mov | R7, A
0x1294: |  | ff | mov | R7, A | R7, A | R7, A |  | mov | R7, A
0x1295: |  | ff | mov | R7, A | R7, A | R7, A |  | mov | R7, A
0x1296: | label448: | 14 | dec | A | A | A | label448: | dec | A
0x1297: |  | 04 | inc | A | A | A |  | inc | A
0x1298: |  | 2e | add | A, R6 | A, R6 | A, R6 |  | add | A, R6
0x1299: |  | 52 48 | anl | 48h, A | LOAD_SMOOTHED_LO, A | 0x48, A |  | anl | 48h, A
0x129b: |  | 38 | addc | A, R0 | A, R0 | A, R0 |  | addc | A, R0
0x129c: |  | 01 03 | ajmp | label449 | label449 | 0x1003 |  | ajmp | label449
0x129e: |  | 02 00 13 | ljmp | ex1int | ex1int | 0x0013 |  | ljmp | ex1int
0x12a1: |  | 02 41 80 | ljmp | label451 | label451 | 0x4180 |  | ljmp | label451 | MAP
0x12a4: |  | 80 80 | sjmp | label452 | label452 | 0x1226 |  | sjmp | label452 | Unknown
0x12a6: |  | 04 | inc | A | A | A |  | inc | A | AFM_NTC_Lin_Header_0
0x12a7: |  | 0c | inc | R4 | R4 | R4 |  | inc | R4 | AFM_NTC_Lin_Header_0
0x12a8: |  | 04 | inc | A | A | A |  | inc | A | AFM_NTC_Lin_Header_0
0x12a9: |  | 07 | inc | @R1 | @R1 | @R1 |  | inc | @R1 | AFM_NTC_Lin_Header_0
0x12aa: |  | 08 | inc | R0 | R0 | R0 |  | inc | R0 | AFM_NTC_Lin_Header_0
0x12ab: |  | 0f | inc | R7 | R7 | R7 |  | inc | R7 | AFM_NTC_Lin_Header_0
0x12ac: |  | 1a | dec | R2 | R2 | R2 |  | dec | R2 | AFM_NTC_Lin_Header_0
0x12ad: |  | 35 1c | addc | A, 1Ch | A, LAMBDA_CORR_LO | A, 0x1c |  | addc | A, 1Ch | AFM_NTC_Lin_Header_0
0x12af: |  | 1c | dec | R4 | R4 | R4 |  | dec | R4 | AFM_NTC_Lin_Header_0
0x12b0: |  | 10 07 03 | jbc | 7h, label453 | LAMBDA_ENABLE, label453 | 0x20.7 [0x07], 0x12b6 |  | jbc | 7h, label453 | AFM_NTC_Lin_Header_0
0x12b3: |  | 16 | dec | @R0 | @R0 | @R0 |  | dec | @R0 | AFM_NTC_Lin_Header_0
0x12b4: |  | 02 13 25 | ljmp | label454 | label454 | 0x1325 |  | ljmp | label454 | AFM_NTC_Lin_0
0x12b7: |  | 34 48 | addc | A, #48h | A, #48h | A, #0x48 |  | addc | A, #48h | AFM_NTC_Lin_1
0x12b9: |  | 5f | anl | A, R7 | A, R7 | A, R7 |  | anl | A, R7 | AFM_NTC_Lin_2
0x12ba: |  | 89 a2 | mov | AUXR1, R1 | AUXR1, R1 | 0xa2, R1 |  | mov | AUXR1, R1 | AFM_NTC_Lin_3
0x12bc: |  | c3 | clr | C | C | C |  | clr | C | AFM_NTC_Lin_4
0x12bd: |  | e0 | movx | A, @DPTR | A, @DPTR | A, @DPTR |  | movx | A, @DPTR | AFM_NTC_Lin_5
0x12be: |  | f3 | movx | @R1, A | @R1, A | @R1, A |  | movx | @R1, A | AFM_NTC_Lin_6
0x12bf: |  | fb | mov | R3, A | R3, A | R3, A |  | mov | R3, A | AFM_NTC_Lin_7
0x12c0: |  | 37 | addc | A, @R1 | A, @R1 | A, @R1 |  | addc | A, @R1 | Timing_RPM_adj_Header_0
0x12c1: |  | 04 | inc | A | A | A |  | inc | A | Timing_RPM_adj_Header_0
0x12c2: |  | 18 | dec | R0 | R0 | R0 |  | dec | R0 | Timing_RPM_adj_Header_0
0x12c3: |  | 2c | add | A, R4 | A, R4 | A, R4 |  | add | A, R4 | Timing_RPM_adj_Header_0
0x12c4: |  | 48 | orl | A, R0 | A, R0 | A, R0 |  | orl | A, R0 | Timing_RPM_adj_Header_0
0x12c5: |  | 67 | xrl | A, @R1 | A, @R1 | A, @R1 |  | xrl | A, @R1 | Timing_RPM_adj_Header_0
0x12c6: |  | 11 14 | acall | label455 | label455 | 0x1014 |  | acall | label455 | Timing_RPM_Adj_0
0x12c8: |  | 19 | dec | R1 | R1 | R1 |  | dec | R1 | Timing_RPM_Adj_1
0x12c9: |  | 21 37 | ajmp | label456 | label456 | 0x1137 |  | ajmp | label456 | Timing_RPM_Adj_2
0x12cb: |  | 0c | inc | R4 | R4 | R4 |  | inc | R4 | Timing_Part_RPM_Adj_CatHeader_0
0x12cc: |  | 04 | inc | A | A | A |  | inc | A | Timing_Part_RPM_Adj_CatHeader_0
0x12cd: |  | 04 | inc | A | A | A |  | inc | A | Timing_Part_RPM_Adj_CatHeader_0
0x12ce: |  | 08 | inc | R0 | R0 | R0 |  | inc | R0 | Timing_Part_RPM_Adj_CatHeader_0
0x12cf: |  | 08 | inc | R0 | R0 | R0 |  | inc | R0 | Timing_Part_RPM_Adj_CatHeader_0
0x12d0: |  | 08 | inc | R0 | R0 | R0 |  | inc | R0 | Timing_Part_RPM_Adj_CatHeader_0
0x12d1: |  | 08 | inc | R0 | R0 | R0 |  | inc | R0 | Timing_Part_RPM_Adj_CatHeader_0
0x12d2: |  | 18 | dec | R0 | R0 | R0 |  | dec | R0 | Timing_Part_RPM_Adj_CatHeader_0
0x12d3: |  | 10 10 18 | jbc | 10h, label457 | IGN_HALFTOOTH_CORR, label457 | 0x22.0 [0x10], 0x12ee |  | jbc | 10h, label457 | Timing_Part_RPM_Adj_CatHeader_0
0x12d6: |  | 10 64 49 | jbc | 64h, label458 | 64h, label458 | 0x2c.4 [0x64], 0x1322 |  | jbc | 64h, label458 | Timing_Part_RPM_Adj_CatHeader_0
0x12d9: |  | 0c | inc | R4 | R4 | R4 |  | inc | R4 | Timing_Part_RPM_Adj_Cat_0
0x12da: |  | 05 0b | inc | 0Bh | r0B | 0x0b |  | inc | 0Bh | Timing_Part_RPM_Adj_Cat_1
0x12dc: |  | 05 06 | inc | 6h | r06 | 0x06 |  | inc | 6h | Timing_Part_RPM_Adj_Cat_2
0x12de: |  | 05 0a | inc | 0Ah | r0A | 0x0a |  | inc | 0Ah | Timing_Part_RPM_Adj_Cat_3
0x12e0: |  | 10 0b 0a | jbc | 0Bh, label459 | RESERVED_21H_3, label459 | 0x21.3 [0x0b], 0x12ed |  | jbc | 0Bh, label459 | Timing_Part_RPM_Adj_Cat_4
0x12e3: |  | 16 | dec | @R0 | @R0 | @R0 |  | dec | @R0 | Timing_Part_RPM_Adj_Cat_5
0x12e4: |  | 14 | dec | A | A | A |  | dec | A
0x12e5: |  | 72 23 | orl | C, 23h | C, LAMBDA_NEUTRAL_PHASE | C, 0x24.3 [0x23] |  | orl | C, 23h | PartThrottleTiming_0
0x12e7: |  | 26 | add | A, @R0 | A, @R0 | A, @R0 |  | add | A, @R0 | PartThrottleTiming_0
0x12e8: |  | 2c | add | A, R4 | A, R4 | A, R4 |  | add | A, R4 | PartThrottleTiming_0
0x12e9: |  | 2f | add | A, R7 | A, R7 | A, R7 |  | add | A, R7 | PartThrottleTiming_0
0x12ea: |  | 31 31 | acall | label460 | label460 | 0x1131 |  | acall | label460 | PartThrottleTiming_0
0x12ec: |  | 31 31 | acall | label460 | label460 | 0x1131 |  | acall | label460 | PartThrottleTiming_0
0x12ee: | label457: | 31 31 | acall | label460 | label460 | 0x1131 | label457: | acall | label460 | PartThrottleTiming_0
0x12f0: |  | 31 31 | acall | label460 | label460 | 0x1131 |  | acall | label460 | PartThrottleTiming_0
0x12f2: |  | 23 | rl | A | A | A |  | rl | A | PartThrottleTiming_0
0x12f3: |  | 26 | add | A, @R0 | A, @R0 | A, @R0 |  | add | A, @R0 | PartThrottleTiming_0
0x12f4: |  | 2c | add | A, R4 | A, R4 | A, R4 |  | add | A, R4 | PartThrottleTiming_0
0x12f5: |  | 2f | add | A, R7 | A, R7 | A, R7 |  | add | A, R7 | PartThrottleTiming_0
0x12f6: |  | 31 31 | acall | label460 | label460 | 0x1131 |  | acall | label460 | PartThrottleTiming_0
0x12f8: |  | 31 31 | acall | label460 | label460 | 0x1131 |  | acall | label460 | PartThrottleTiming_0
0x12fa: |  | 31 31 | acall | label460 | label460 | 0x1131 |  | acall | label460 | PartThrottleTiming_0
0x12fc: |  | 31 31 | acall | label460 | label460 | 0x1131 |  | acall | label460 | PartThrottleTiming_0
0x12fe: |  | 23 | rl | A | A | A |  | rl | A | PartThrottleTiming_0
0x12ff: | label402: | 2a | add | A, R2 | A, R2 | A, R2 | label402: | add | A, R2 | PartThrottleTiming_0
0x1300: |  | 31 39 | acall | label414 | label414 | 0x1139 |  | acall | label414 | PartThrottleTiming_0
0x1302: |  | 40 40 | jc | label461 | label461 | 0x1344 |  | jc | label461 | PartThrottleTiming_0
0x1304: |  | 33 | rlc | A | A | A |  | rlc | A | PartThrottleTiming_0
0x1305: |  | 31 31 | acall | label460 | label460 | 0x1131 |  | acall | label460 | PartThrottleTiming_0
0x1307: |  | 31 31 | acall | label460 | label460 | 0x1131 |  | acall | label460 | PartThrottleTiming_0
0x1309: |  | 31 32 | acall | label462 | label462 | 0x1132 |  | acall | label462 | PartThrottleTiming_0
0x130b: |  | 39 | addc | A, R1 | A, R1 | A, R1 |  | addc | A, R1 | PartThrottleTiming_0
0x130c: |  | 40 40 | jc | label463 | label463 | 0x134e |  | jc | label463 | PartThrottleTiming_0
0x130e: |  | 40 41 | jc | label464 | label464 | 0x1351 |  | jc | label464 | PartThrottleTiming_0
0x1310: |  | 34 31 | addc | A, #31h | A, #31h | A, #0x31 |  | addc | A, #31h | PartThrottleTiming_0
0x1312: |  | 2d | add | A, R5 | A, R5 | A, R5 |  | add | A, R5 | PartThrottleTiming_0
0x1313: |  | 2d | add | A, R5 | A, R5 | A, R5 |  | add | A, R5 | PartThrottleTiming_0
0x1314: |  | 2d | add | A, R5 | A, R5 | A, R5 |  | add | A, R5 | PartThrottleTiming_0
0x1315: |  | 2d | add | A, R5 | A, R5 | A, R5 |  | add | A, R5 | PartThrottleTiming_0
0x1316: |  | 37 | addc | A, @R1 | A, @R1 | A, @R1 |  | addc | A, @R1 | PartThrottleTiming_0
0x1317: |  | 40 40 | jc | label465 | label465 | 0x1359 |  | jc | label465 | PartThrottleTiming_0
0x1319: |  | 44 44 | orl | A, #44h | A, #44h | A, #0x44 |  | orl | A, #44h | PartThrottleTiming_0
0x131b: |  | 3c | addc | A, R4 | A, R4 | A, R4 |  | addc | A, R4 | PartThrottleTiming_0
0x131c: |  | 39 | addc | A, R1 | A, R1 | A, R1 |  | addc | A, R1 | PartThrottleTiming_0
0x131d: |  | 33 | rlc | A | A | A |  | rlc | A | PartThrottleTiming_0
0x131e: |  | 2e | add | A, R6 | A, R6 | A, R6 |  | add | A, R6 | PartThrottleTiming_0
0x131f: |  | 2d | add | A, R5 | A, R5 | A, R5 |  | add | A, R5 | PartThrottleTiming_0
0x1320: |  | 2d | add | A, R5 | A, R5 | A, R5 |  | add | A, R5 | PartThrottleTiming_0
0x1321: |  | 2d | add | A, R5 | A, R5 | A, R5 |  | add | A, R5 | PartThrottleTiming_0
0x1322: | label458: | 3c | addc | A, R4 | A, R4 | A, R4 | label458: | addc | A, R4 | PartThrottleTiming_0
0x1323: |  | 40 40 | jc | label466 | label466 | 0x1365 |  | jc | label466 | PartThrottleTiming_0
0x1325: | label454: | 43 44 41 | orl | 44h, #41h | ISV_OFF_TIME_LO, #41h | 0x44, #0x41 | label454: | orl | 44h, #41h | PartThrottleTiming_0
0x1328: |  | 3b | addc | A, R3 | A, R3 | A, R3 |  | addc | A, R3 | PartThrottleTiming_0
0x1329: |  | 36 | addc | A, @R0 | A, @R0 | A, @R0 |  | addc | A, @R0 | PartThrottleTiming_0
0x132a: |  | 34 2d | addc | A, #2Dh | A, #2Dh | A, #0x2d |  | addc | A, #2Dh | PartThrottleTiming_0
0x132c: |  | 29 | add | A, R1 | A, R1 | A, R1 |  | add | A, R1 | PartThrottleTiming_0
0x132d: |  | 29 | add | A, R1 | A, R1 | A, R1 |  | add | A, R1 | PartThrottleTiming_0
0x132e: |  | 40 47 | jc | label467 | label467 | 0x1377 |  | jc | label467 | PartThrottleTiming_0
0x1330: |  | 47 | orl | A, @R1 | A, @R1 | A, @R1 |  | orl | A, @R1 | PartThrottleTiming_0
0x1331: |  | 47 | orl | A, @R1 | A, @R1 | A, @R1 |  | orl | A, @R1 | PartThrottleTiming_0
0x1332: |  | 47 | orl | A, @R1 | A, @R1 | A, @R1 |  | orl | A, @R1 | PartThrottleTiming_0
0x1333: |  | 42 3c | orl | 3Ch, A | POST_START_ENR_TIMER, A | 0x3c, A |  | orl | 3Ch, A | PartThrottleTiming_0
0x1335: | label485: | 37 | addc | A, @R1 | A, @R1 | A, @R1 | label485: | addc | A, @R1 | PartThrottleTiming_0
0x1336: |  | 34 2d | addc | A, #2Dh | A, #2Dh | A, #0x2d |  | addc | A, #2Dh | PartThrottleTiming_0
0x1338: |  | 29 | add | A, R1 | A, R1 | A, R1 |  | add | A, R1 | PartThrottleTiming_0
0x1339: |  | 29 | add | A, R1 | A, R1 | A, R1 |  | add | A, R1 | PartThrottleTiming_0
0x133a: | label486: | 46 | orl | A, @R0 | A, @R0 | A, @R0 | label486: | orl | A, @R0 | PartThrottleTiming_0
0x133b: |  | 4b | orl | A, R3 | A, R3 | A, R3 |  | orl | A, R3 | PartThrottleTiming_0
0x133c: |  | 4f | orl | A, R7 | A, R7 | A, R7 |  | orl | A, R7 | PartThrottleTiming_0
0x133d: |  | 4f | orl | A, R7 | A, R7 | A, R7 |  | orl | A, R7 | PartThrottleTiming_0
0x133e: |  | 4f | orl | A, R7 | A, R7 | A, R7 |  | orl | A, R7 | PartThrottleTiming_0
0x133f: |  | 48 | orl | A, R0 | A, R0 | A, R0 |  | orl | A, R0 | PartThrottleTiming_0
0x1340: |  | 45 40 | orl | A, 40h | A, RESERVED_40H | A, 0x40 |  | orl | A, 40h | PartThrottleTiming_0
0x1342: |  | 39 | addc | A, R1 | A, R1 | A, R1 |  | addc | A, R1 | PartThrottleTiming_0
0x1343: |  | 31 2e | acall | label468 | label468 | 0x112e |  | acall | label468 | PartThrottleTiming_0
0x1345: |  | 2d | add | A, R5 | A, R5 | A, R5 |  | add | A, R5 | PartThrottleTiming_0
0x1346: |  | 46 | orl | A, @R0 | A, @R0 | A, @R0 |  | orl | A, @R0 | PartThrottleTiming_0
0x1347: |  | 4b | orl | A, R3 | A, R3 | A, R3 |  | orl | A, R3 | PartThrottleTiming_0
0x1348: |  | 4f | orl | A, R7 | A, R7 | A, R7 |  | orl | A, R7 | PartThrottleTiming_0
0x1349: |  | 4f | orl | A, R7 | A, R7 | A, R7 |  | orl | A, R7 | PartThrottleTiming_0
0x134a: |  | 4f | orl | A, R7 | A, R7 | A, R7 |  | orl | A, R7 | PartThrottleTiming_0
0x134b: |  | 4f | orl | A, R7 | A, R7 | A, R7 |  | orl | A, R7 | PartThrottleTiming_0
0x134c: |  | 48 | orl | A, R0 | A, R0 | A, R0 |  | orl | A, R0 | PartThrottleTiming_0
0x134d: |  | 45 40 | orl | A, 40h | A, RESERVED_40H | A, 0x40 |  | orl | A, 40h | PartThrottleTiming_0
0x134f: |  | 39 | addc | A, R1 | A, R1 | A, R1 |  | addc | A, R1 | PartThrottleTiming_0
0x1350: |  | 36 | addc | A, @R0 | A, @R0 | A, @R0 |  | addc | A, @R0 | PartThrottleTiming_0
0x1351: | label464: | 34 46 | addc | A, #46h | A, #46h | A, #0x46 | label464: | addc | A, #46h | PartThrottleTiming_0
0x1353: |  | 4b | orl | A, R3 | A, R3 | A, R3 |  | orl | A, R3 | PartThrottleTiming_0
0x1354: |  | 4f | orl | A, R7 | A, R7 | A, R7 |  | orl | A, R7 | PartThrottleTiming_0
0x1355: |  | 4f | orl | A, R7 | A, R7 | A, R7 |  | orl | A, R7 | PartThrottleTiming_0
0x1356: |  | 4f | orl | A, R7 | A, R7 | A, R7 |  | orl | A, R7 | PartThrottleTiming_0
0x1357: |  | 4f | orl | A, R7 | A, R7 | A, R7 |  | orl | A, R7 | PartThrottleTiming_0
0x1358: |  | 4f | orl | A, R7 | A, R7 | A, R7 |  | orl | A, R7 | PartThrottleTiming_0
0x1359: | label465: | 48 | orl | A, R0 | A, R0 | A, R0 | label465: | orl | A, R0 | PartThrottleTiming_0
0x135a: |  | 42 3d | orl | 3Dh, A | ACCEL_ENR_TIMER, A | 0x3d, A |  | orl | 3Dh, A | PartThrottleTiming_0
0x135c: |  | 39 | addc | A, R1 | A, R1 | A, R1 |  | addc | A, R1 | PartThrottleTiming_0
0x135d: |  | 36 | addc | A, @R0 | A, @R0 | A, @R0 |  | addc | A, @R0 | PartThrottleTiming_0
0x135e: | label406: | 46 | orl | A, @R0 | A, @R0 | A, @R0 | label406: | orl | A, @R0 | PartThrottleTiming_0
0x135f: |  | 4b | orl | A, R3 | A, R3 | A, R3 |  | orl | A, R3 | PartThrottleTiming_0
0x1360: |  | 4f | orl | A, R7 | A, R7 | A, R7 |  | orl | A, R7 | PartThrottleTiming_0
0x1361: | label474: | 4f | orl | A, R7 | A, R7 | A, R7 | label474: | orl | A, R7 | PartThrottleTiming_0
0x1362: |  | 4f | orl | A, R7 | A, R7 | A, R7 |  | orl | A, R7 | PartThrottleTiming_0
0x1363: |  | 4f | orl | A, R7 | A, R7 | A, R7 |  | orl | A, R7 | PartThrottleTiming_0
0x1364: |  | 4f | orl | A, R7 | A, R7 | A, R7 |  | orl | A, R7 | PartThrottleTiming_0
0x1365: | label466: | 48 | orl | A, R0 | A, R0 | A, R0 | label466: | orl | A, R0 | PartThrottleTiming_0
0x1366: |  | 45 3e | orl | A, 3Eh | A, LAMBDA_TIMER | A, 0x3e |  | orl | A, 3Eh | PartThrottleTiming_0
0x1368: |  | 3a | addc | A, R2 | A, R2 | A, R2 |  | addc | A, R2 | PartThrottleTiming_0
0x1369: |  | 36 | addc | A, @R0 | A, @R0 | A, @R0 |  | addc | A, @R0 | PartThrottleTiming_0
0x136a: |  | 46 | orl | A, @R0 | A, @R0 | A, @R0 |  | orl | A, @R0 | PartThrottleTiming_0
0x136b: |  | 4b | orl | A, R3 | A, R3 | A, R3 |  | orl | A, R3 | PartThrottleTiming_0
0x136c: |  | 4f | orl | A, R7 | A, R7 | A, R7 |  | orl | A, R7 | PartThrottleTiming_0
0x136d: |  | 4f | orl | A, R7 | A, R7 | A, R7 |  | orl | A, R7 | PartThrottleTiming_0
0x136e: |  | 4f | orl | A, R7 | A, R7 | A, R7 |  | orl | A, R7 | PartThrottleTiming_0
0x136f: |  | 4f | orl | A, R7 | A, R7 | A, R7 |  | orl | A, R7 | PartThrottleTiming_0
0x1370: |  | 4f | orl | A, R7 | A, R7 | A, R7 |  | orl | A, R7 | PartThrottleTiming_0
0x1371: |  | 48 | orl | A, R0 | A, R0 | A, R0 |  | orl | A, R0 | PartThrottleTiming_0
0x1372: |  | 45 3e | orl | A, 3Eh | A, LAMBDA_TIMER | A, 0x3e |  | orl | A, 3Eh | PartThrottleTiming_0
0x1374: |  | 3a | addc | A, R2 | A, R2 | A, R2 |  | addc | A, R2 | PartThrottleTiming_0
0x1375: |  | 36 | addc | A, @R0 | A, @R0 | A, @R0 |  | addc | A, @R0 | PartThrottleTiming_0
0x1376: |  | 37 | addc | A, @R1 | A, @R1 | A, @R1 |  | addc | A, @R1 | FullThrottleTimingHeader_0
0x1377: | label467: | 10 0c 0d | jbc | 0Ch, label469 | CRANK_ENR_PHASEOUT_LATCH, label469 | 0x21.4 [0x0c], 0x1387 | label467: | jbc | 0Ch, label469 | FullThrottleTimingHeader_0
0x137a: |  | 03 | rr | A | A | A |  | rr | A | FullThrottleTimingHeader_0
0x137b: |  | 03 | rr | A | A | A |  | rr | A | FullThrottleTimingHeader_0
0x137c: |  | 07 | inc | @R1 | @R1 | @R1 |  | inc | @R1 | FullThrottleTimingHeader_0
0x137d: |  | 0c | inc | R4 | R4 | R4 |  | inc | R4 | FullThrottleTimingHeader_0
0x137e: |  | 07 | inc | @R1 | @R1 | @R1 |  | inc | @R1 | FullThrottleTimingHeader_0
0x137f: |  | 06 | inc | @R0 | @R0 | @R0 |  | inc | @R0 | FullThrottleTimingHeader_0
0x1380: |  | 0c | inc | R4 | R4 | R4 |  | inc | R4 | FullThrottleTimingHeader_0
0x1381: |  | 0d | inc | R5 | R5 | R5 |  | inc | R5 | FullThrottleTimingHeader_0
0x1382: |  | 0c | inc | R4 | R4 | R4 |  | inc | R4 | FullThrottleTimingHeader_0
0x1383: |  | 0d | inc | R5 | R5 | R5 |  | inc | R5 | FullThrottleTimingHeader_0
0x1384: |  | 07 | inc | @R1 | @R1 | @R1 |  | inc | @R1 | FullThrottleTimingHeader_0
0x1385: |  | 05 06 | inc | 6h | r06 | 0x06 |  | inc | 6h | FullThrottleTimingHeader_0
0x1387: | label469: | 64 32 | xrl | A, #32h | A, #32h | A, #0x32 | label469: | xrl | A, #32h | FullThrottleTiming_0
0x1389: |  | 32 | reti |  |  |  |  | reti |  | FullThrottleTiming_0
0x138a: |  | 2d | add | A, R5 | A, R5 | A, R5 |  | add | A, R5 | FullThrottleTiming_0
0x138b: |  | 27 | add | A, @R1 | A, @R1 | A, @R1 |  | add | A, @R1 | FullThrottleTiming_0
0x138c: |  | 27 | add | A, @R1 | A, @R1 | A, @R1 |  | add | A, @R1 | FullThrottleTiming_0
0x138d: |  | 27 | add | A, @R1 | A, @R1 | A, @R1 |  | add | A, @R1 | FullThrottleTiming_0
0x138e: |  | 2a | add | A, R2 | A, R2 | A, R2 |  | add | A, R2 | FullThrottleTiming_0
0x138f: |  | 2e | add | A, R6 | A, R6 | A, R6 |  | add | A, R6 | FullThrottleTiming_0
0x1390: |  | 2e | add | A, R6 | A, R6 | A, R6 |  | add | A, R6 | FullThrottleTiming_0
0x1391: |  | 30 30 30 | jnb | 30h, label470 | 30h, label470 | 0x26.0 [0x30], 0x13c4 |  | jnb | 30h, label470 | FullThrottleTiming_0
0x1394: |  | 30 32 32 | jnb | 32h, label471 | 32h, label471 | 0x26.2 [0x32], 0x13c9 |  | jnb | 32h, label471 | FullThrottleTiming_0
0x1397: |  | 32 | reti |  |  |  |  | reti |  | FullThrottleTiming_0
0x1398: |  | 12 04 06 | lcall | label472 | label472 | 0x0406 |  | lcall | label472 | TimingFullPartAirTempAdjHeader_0
0x139b: |  | 04 | inc | A | A | A |  | inc | A | TimingFullPartAirTempAdjHeader_0
0x139c: |  | 02 3f 14 | ljmp | label473 | label473 | 0x3f14 |  | ljmp | label473 | TimingFullPartAirTempAdjHeader_0
0x139f: |  | 14 | dec | A | A | A |  | dec | A | TimingFullPartAirTempAdj_0
0x13a0: |  | 14 | dec | A | A | A |  | dec | A | TimingFullPartAirTempAdj_0
0x13a1: |  | 14 | dec | A | A | A |  | dec | A | TimingFullPartAirTempAdj_0
0x13a2: |  | 13 | rrc | A | A | A |  | rrc | A | TimingFullPartAirTempAdjHeader_0
0x13a3: |  | 04 | inc | A | A | A |  | inc | A | TimingFullPartAirTempAdjHeader_0
0x13a4: |  | 16 | dec | @R0 | @R0 | @R0 |  | dec | @R0 | TimingFullPartAirTempAdjHeader_0
0x13a5: |  | 0f | inc | R7 | R7 | R7 |  | inc | R7 | TimingFullPartAirTempAdjHeader_0
0x13a6: |  | 52 4f | anl | 4Fh, A | FUEL_ADJ_ACCUM_HI, A | 0x4f, A |  | anl | 4Fh, A | TimingFullPartAirTempAdjHeader_0
0x13a8: |  | 14 | dec | A | A | A |  | dec | A | TimingFullPartAirTempAdj_0
0x13a9: |  | 14 | dec | A | A | A |  | dec | A | TimingFullPartAirTempAdj_0
0x13aa: |  | 14 | dec | A | A | A |  | dec | A | TimingFullPartAirTempAdj_0
0x13ab: |  | 14 | dec | A | A | A |  | dec | A | TimingFullPartAirTempAdj_0
0x13ac: |  | 37 | addc | A, @R1 | A, @R1 | A, @R1 |  | addc | A, @R1 | IdleTimingMapHeader_0
0x13ad: |  | 07 | inc | @R1 | @R1 | @R1 |  | inc | @R1 | IdleTimingMapHeader_0
0x13ae: |  | 04 | inc | A | A | A |  | inc | A | IdleTimingMapHeader_0
0x13af: |  | 03 | rr | A | A | A |  | rr | A | IdleTimingMapHeader_0
0x13b0: |  | 0e | inc | R6 | R6 | R6 |  | inc | R6 | IdleTimingMapHeader_0
0x13b1: |  | 08 | inc | R0 | R0 | R0 |  | inc | R0 | IdleTimingMapHeader_0
0x13b2: |  | 10 18 ac | jbc | 18h, label474 | TPS_AT_IDLE, label474 | 0x23.0 [0x18], 0x1361 |  | jbc | 18h, label474 | IdleTimingMapHeader_0
0x13b5: |  | 3f | addc | A, R7 | A, R7 | A, R7 |  | addc | A, R7 | IdleTimingMap_0
0x13b6: |  | 1b | dec | R3 | R3 | R3 |  | dec | R3 | IdleTimingMap_0
0x13b7: |  | 1b | dec | R3 | R3 | R3 |  | dec | R3 | IdleTimingMap_0
0x13b8: |  | 1c | dec | R4 | R4 | R4 |  | dec | R4 | IdleTimingMap_0
0x13b9: |  | 2a | add | A, R2 | A, R2 | A, R2 |  | add | A, R2
0x13ba: |  | 2a | add | A, R2 | A, R2 | A, R2 |  | add | A, R2
0x13bb: |  | 47 | orl | A, @R1 | A, @R1 | A, @R1 |  | orl | A, @R1
0x13bc: |  | 13 | rrc | A | A | A |  | rrc | A | TimingIdleCoolantTempAdjCatHeader_0
0x13bd: |  | 03 | rr | A | A | A |  | rr | A | TimingIdleCoolantTempAdjCatHeader_0
0x13be: |  | 4e | orl | A, R6 | A, R6 | A, R6 |  | orl | A, R6 | TimingIdleCoolantTempAdjCatHeader_0
0x13bf: |  | 59 | anl | A, R1 | A, R1 | A, R1 |  | anl | A, R1 | TimingIdleCoolantTempAdjCatHeader_0
0x13c0: |  | 4f | orl | A, R7 | A, R7 | A, R7 |  | orl | A, R7 | TimingIdleCoolantTempAdjCatHeader_0
0x13c1: |  | 26 | add | A, @R0 | A, @R0 | A, @R0 |  | add | A, @R0 | TimingIdleCoolantTempAdjCat_0
0x13c2: |  | 0d | inc | R5 | R5 | R5 |  | inc | R5 | TimingIdleCoolantTempAdjCat_0
0x13c3: |  | 14 | dec | A | A | A |  | dec | A | TimingIdleCoolantTempAdjCat_0
0x13c4: | label470: | 13 | rrc | A | A | A | label470: | rrc | A | TimingPartCoolantTempAdjCatHeader_0
0x13c5: |  | 03 | rr | A | A | A |  | rr | A | TimingPartCoolantTempAdjCatHeader_0
0x13c6: |  | 0e | inc | R6 | R6 | R6 |  | inc | R6 | TimingPartCoolantTempAdjCatHeader_0
0x13c7: |  | 4a | orl | A, R2 | A, R2 | A, R2 |  | orl | A, R2 | TimingPartCoolantTempAdjCatHeader_0
0x13c8: |  | 5e | anl | A, R6 | A, R6 | A, R6 |  | anl | A, R6 | TimingPartCoolantTempAdjCatHeader_0
0x13c9: | label471: | 14 | dec | A | A | A | label471: | dec | A | TimingPartCoolantTempAdjCat_0
0x13ca: |  | 06 | inc | @R0 | @R0 | @R0 |  | inc | @R0 | TimingPartCoolantTempAdjCat_0
0x13cb: |  | 14 | dec | A | A | A |  | dec | A | TimingPartCoolantTempAdjCat_0
0x13cc: |  | 37 | addc | A, @R1 | A, @R1 | A, @R1 |  | addc | A, @R1 | TimingAdvCorrRPMHeader_0
0x13cd: |  | 03 | rr | A | A | A |  | rr | A | TimingAdvCorrRPMHeader_0
0x13ce: |  | 07 | inc | @R1 | @R1 | @R1 |  | inc | @R1 | TimingAdvCorrRPMHeader_0
0x13cf: |  | 0d | inc | R5 | R5 | R5 |  | inc | R5 | TimingAdvCorrRPMHeader_0
0x13d0: |  | e9 | mov | A, R1 | A, R1 | A, R1 |  | mov | A, R1 | TimingAdvCorrRPMHeader_0
0x13d1: |  | 1c | dec | R4 | R4 | R4 |  | dec | R4 | TimingAdvCorrRPM_0
0x13d2: |  | 32 | reti |  |  |  |  | reti |  | TimingAdvCorrRPM_0
0x13d3: |  | 32 | reti |  |  |  |  | reti |  | TimingAdvCorrRPM_0
0x13d4: |  | 13 | rrc | A | A | A |  | rrc | A | TimingAdvStartCorrCoolantTempHeader_0
0x13d5: |  | 03 | rr | A | A | A |  | rr | A | TimingAdvStartCorrCoolantTempHeader_0
0x13d6: |  | 4e | orl | A, R6 | A, R6 | A, R6 |  | orl | A, R6 | TimingAdvStartCorrCoolantTempHeader_0
0x13d7: |  | 55 4f | anl | A, 4Fh | A, FUEL_ADJ_ACCUM_HI | A, 0x4f |  | anl | A, 4Fh | TimingAdvStartCorrCoolantTempHeader_0
0x13d9: |  | 1b | dec | R3 | R3 | R3 |  | dec | R3 | TimingAdvStartCorrCoolantTemp_0
0x13da: |  | 14 | dec | A | A | A |  | dec | A | TimingAdvStartCorrCoolantTemp_0
0x13db: |  | 0d | inc | R5 | R5 | R5 |  | inc | R5 | TimingAdvStartCorrCoolantTemp_0
0x13dc: |  | 37 | addc | A, @R1 | A, @R1 | A, @R1 |  | addc | A, @R1 | TimingAdvStartCorrCoolantTempHeader_0
0x13dd: |  | 0c | inc | R4 | R4 | R4 |  | inc | R4 | TimingAdvStartCorrCoolantTempHeader_0
0x13de: |  | 03 | rr | A | A | A |  | rr | A | TimingAdvStartCorrCoolantTempHeader_0
0x13df: |  | 04 | inc | A | A | A |  | inc | A | TimingAdvStartCorrCoolantTempHeader_0
0x13e0: |  | 04 | inc | A | A | A |  | inc | A | TimingAdvStartCorrCoolantTempHeader_0
0x13e1: |  | 04 | inc | A | A | A |  | inc | A | TimingAdvStartCorrCoolantTempHeader_0
0x13e2: |  | 04 | inc | A | A | A |  | inc | A | TimingAdvStartCorrCoolantTempHeader_0
0x13e3: |  | 10 10 05 | jbc | 10h, label475 | IGN_HALFTOOTH_CORR, label475 | 0x22.0 [0x10], 0x13eb |  | jbc | 10h, label475 | TimingAdvStartCorrCoolantTempHeader_0
0x13e6: |  | 27 | add | A, @R1 | A, @R1 | A, @R1 |  | add | A, @R1 | TimingAdvStartCorrCoolantTempHeader_0
0x13e7: |  | 23 | rl | A | A | A |  | rl | A | TimingAdvStartCorrCoolantTempHeader_0
0x13e8: |  | 1f | dec | R7 | R7 | R7 |  | dec | R7 | TimingAdvStartCorrCoolantTempHeader_0
0x13e9: |  | 5e | anl | A, R6 | A, R6 | A, R6 |  | anl | A, R6 | TimingAdvStartCorrCoolantTempHeader_0
0x13ea: |  | 11 07 | acall | label476 | label476 | 0x1007 |  | acall | label476 | TimingAdvStartCorrCoolantTemp_0
0x13ec: |  | 1d | dec | R5 | R5 | R5 |  | dec | R5 | TimingAdvStartCorrCoolantTemp_0
0x13ed: |  | 1e | dec | R6 | R6 | R6 |  | dec | R6 | TimingAdvStartCorrCoolantTemp_0
0x13ee: |  | 1d | dec | R5 | R5 | R5 |  | dec | R5 | TimingAdvStartCorrCoolantTemp_0
0x13ef: |  | 1e | dec | R6 | R6 | R6 |  | dec | R6 | TimingAdvStartCorrCoolantTemp_0
0x13f0: |  | 1d | dec | R5 | R5 | R5 |  | dec | R5 | TimingAdvStartCorrCoolantTemp_0
0x13f1: |  | 07 | inc | @R1 | @R1 | @R1 |  | inc | @R1 | TimingAdvStartCorrCoolantTemp_0
0x13f2: |  | 0e | inc | R6 | R6 | R6 |  | inc | R6 | TimingAdvStartCorrCoolantTemp_0
0x13f3: |  | 19 | dec | R1 | R1 | R1 |  | dec | R1 | TimingAdvStartCorrCoolantTemp_0_Dwelll??
0x13f4: |  | 1a | dec | R2 | R2 | R2 |  | dec | R2 | TimingAdvStartCorrCoolantTemp_0_Dwelll??
0x13f5: |  | 17 | dec | @R1 | @R1 | @R1 |  | dec | @R1 | TimingAdvStartCorrCoolantTemp_0_Dwelll??
0x13f6: |  | 10 0c 0a | jbc | 0Ch, label477 | CRANK_ENR_PHASEOUT_LATCH, label477 | 0x21.4 [0x0c], 0x1403 |  | jbc | 0Ch, label477 | IgnDwell_MS_0
0x13f9: |  | 07 | inc | @R1 | @R1 | @R1 |  | inc | @R1 | IgnDwell_MS_0
0x13fa: |  | 49 | orl | A, R1 | A, R1 | A, R1 |  | orl | A, R1 | IgnDwell_MS_0
0x13fb: |  | 2a | add | A, R2 | A, R2 | A, R2 |  | add | A, R2 | IgnDwell_MS_0
0x13fc: |  | 17 | dec | @R1 | @R1 | @R1 |  | dec | @R1 | IgnDwell_MS_0
0x13fd: |  | 10 0c 0a | jbc | 0Ch, label478 | CRANK_ENR_PHASEOUT_LATCH, label478 | 0x21.4 [0x0c], 0x140a |  | jbc | 0Ch, label478 | IgnDwell_MS_0
0x1400: |  | 07 | inc | @R1 | @R1 | @R1 |  | inc | @R1 | IgnDwell_MS_0
0x1401: |  | 49 | orl | A, R1 | A, R1 | A, R1 |  | orl | A, R1 | IgnDwell_MS_0
0x1402: |  | 2a | add | A, R2 | A, R2 | A, R2 |  | add | A, R2 | IgnDwell_MS_0
0x1403: | label477: | 17 | dec | @R1 | @R1 | @R1 | label477: | dec | @R1 | IgnDwell_MS_0
0x1404: |  | 10 0c 0a | jbc | 0Ch, label479 | CRANK_ENR_PHASEOUT_LATCH, label479 | 0x21.4 [0x0c], 0x1411 |  | jbc | 0Ch, label479 | IgnDwell_MS_0
0x1407: |  | 07 | inc | @R1 | @R1 | @R1 |  | inc | @R1 | IgnDwell_MS_0
0x1408: |  | 51 2e | acall | label480 | label480 | 0x122e |  | acall | label480 | IgnDwell_MS_0
0x140a: | label478: | 19 | dec | R1 | R1 | R1 | label478: | dec | R1 | IgnDwell_MS_0
0x140b: |  | 12 0e 0b | lcall | label481 | label481 | 0x0e0b |  | lcall | label481 | IgnDwell_MS_0
0x140e: |  | 07 | inc | @R1 | @R1 | @R1 |  | inc | @R1 | IgnDwell_MS_0
0x140f: |  | 5d | anl | A, R5 | A, R5 | A, R5 |  | anl | A, R5 | IgnDwell_MS_0
0x1410: |  | 35 1d | addc | A, 1Dh | A, RESERVED_1DH | A, 0x1d |  | addc | A, 1Dh | IgnDwell_MS_0
0x1412: |  | 14 | dec | A | A | A |  | dec | A | IgnDwell_MS_0
0x1413: |  | 10 0d 08 | jbc | 0Dh, label482 | FUEL_REACT_TRANS_ACTIVE, label482 | 0x21.5 [0x0d], 0x141e |  | jbc | 0Dh, label482 | IgnDwell_MS_0
0x1416: |  | 6a | xrl | A, R2 | A, R2 | A, R2 |  | xrl | A, R2 | IgnDwell_MS_0
0x1417: |  | 3d | addc | A, R5 | A, R5 | A, R5 |  | addc | A, R5 | IgnDwell_MS_0
0x1418: |  | 21 17 | ajmp | label483 | label483 | 0x1117 |  | ajmp | label483 | IgnDwell_MS_0
0x141a: |  | 12 0f 09 | lcall | label484 | label484 | 0x0f09 |  | lcall | label484 | IgnDwell_MS_0
0x141d: |  | 6a | xrl | A, R2 | A, R2 | A, R2 |  | xrl | A, R2 | IgnDwell_MS_0
0x141e: | label482: | 61 35 | ajmp | label485 | label485 | 0x1335 | label482: | ajmp | label485 | IgnDwell_MS_0
0x1420: |  | 25 1c | add | A, 1Ch | A, LAMBDA_CORR_LO | A, 0x1c |  | add | A, 1Ch | IgnDwell_MS_0
0x1422: |  | 18 | dec | R0 | R0 | R0 |  | dec | R0 | IgnDwell_MS_0
0x1423: |  | 0e | inc | R6 | R6 | R6 |  | inc | R6 | IgnDwell_MS_0
0x1424: |  | 6a | xrl | A, R2 | A, R2 | A, R2 |  | xrl | A, R2 | IgnDwell_MS_0
0x1425: |  | 61 3a | ajmp | label486 | label486 | 0x133a |  | ajmp | label486 | IgnDwell_MS_0
0x1427: |  | 2a | add | A, R2 | A, R2 | A, R2 |  | add | A, R2 | IgnDwell_MS_0
0x1428: |  | 21 1b | ajmp | label487 | label487 | 0x111b |  | ajmp | label487 | IgnDwell_MS_0
0x142a: |  | 10 6a 6a | jbc | 6Ah, label488 | 6Ah, label488 | 0x2d.2 [0x6a], 0x1497 |  | jbc | 6Ah, label488 | IgnDwell_MS_0
0x142d: |  | 3f | addc | A, R7 | A, R7 | A, R7 |  | addc | A, R7 | IgnDwell_MS_0
0x142e: |  | 2e | add | A, R6 | A, R6 | A, R6 |  | add | A, R6 | IgnDwell_MS_0
0x142f: |  | 24 1e | add | A, #1Eh | A, #1Eh | A, #0x1e |  | add | A, #1Eh | IgnDwell_MS_0
0x1431: |  | 12 6a 6a | lcall | label489 | label489 | 0x6a6a |  | lcall | label489 | IgnDwell_MS_0
0x1434: |  | 6a | xrl | A, R2 | A, R2 | A, R2 |  | xrl | A, R2 | IgnDwell_MS_0
0x1435: |  | 4e | orl | A, R6 | A, R6 | A, R6 |  | orl | A, R6 | IgnDwell_MS_0
0x1436: |  | 3d | addc | A, R5 | A, R5 | A, R5 |  | addc | A, R5 | IgnDwell_MS_0
0x1437: |  | 33 | rlc | A | A | A |  | rlc | A | IgnDwell_MS_0
0x1438: |  | 1e | dec | R6 | R6 | R6 |  | dec | R6 | IgnDwell_MS_0
0x1439: |  | 6a | xrl | A, R2 | A, R2 | A, R2 |  | xrl | A, R2 | IgnDwell_MS_0
0x143a: |  | 6a | xrl | A, R2 | A, R2 | A, R2 |  | xrl | A, R2 | IgnDwell_MS_0
0x143b: |  | 6a | xrl | A, R2 | A, R2 | A, R2 |  | xrl | A, R2 | IgnDwell_MS_0
0x143c: |  | 6a | xrl | A, R2 | A, R2 | A, R2 |  | xrl | A, R2 | IgnDwell_MS_0
0x143d: |  | 53 45 2a | anl | 45h, #2Ah | ISV_OFF_TIME_HI, #2Ah | 0x45, #0x2a |  | anl | 45h, #2Ah | IgnDwell_MS_0
0x1440: |  | 6a | xrl | A, R2 | A, R2 | A, R2 |  | xrl | A, R2 | IgnDwell_MS_0
0x1441: |  | 6a | xrl | A, R2 | A, R2 | A, R2 |  | xrl | A, R2 | IgnDwell_MS_0
0x1442: |  | 6a | xrl | A, R2 | A, R2 | A, R2 |  | xrl | A, R2 | IgnDwell_MS_0
0x1443: |  | 6a | xrl | A, R2 | A, R2 | A, R2 |  | xrl | A, R2 | IgnDwell_MS_0
0x1444: |  | 67 | xrl | A, @R1 | A, @R1 | A, @R1 |  | xrl | A, @R1 | IgnDwell_MS_0
0x1445: |  | 56 | anl | A, @R0 | A, @R0 | A, @R0 |  | anl | A, @R0 | IgnDwell_MS_0
0x1446: |  | 33 | rlc | A | A | A |  | rlc | A | IgnDwell_MS_0
0x1447: |  | 13 | rrc | A | A | A |  | rrc | A | StartRPMThreshHeader_0
0x1448: |  | 03 | rr | A | A | A |  | rr | A | StartRPMThreshHeader_0
0x1449: |  | 38 | addc | A, R0 | A, R0 | A, R0 |  | addc | A, R0 | StartRPMThreshHeader_0
0x144a: |  | 42 7c | orl | 7Ch, A | ISV_FLARE_HOLD_CNT, A | 0x7c, A |  | orl | 7Ch, A | StartRPMThreshHeader_0
0x144c: |  | 12 14 14 | lcall | label490 | label490 | 0x1414 |  | lcall | label490 | StartRPMThreshCoolantTemp_0
0x144f: |  | 13 | rrc | A | A | A |  | rrc | A | InjCoastCutRPMHeader_0
0x1450: |  | 05 6c | inc | 6Ch | stack_9 | 0x6c |  | inc | 6Ch | InjCoastCutRPMHeader_0
0x1452: |  | 19 | dec | R1 | R1 | R1 |  | dec | R1 | InjCoastCutRPMHeader_0
0x1453: |  | 1e | dec | R6 | R6 | R6 |  | dec | R6 | InjCoastCutRPMHeader_0
0x1454: |  | 1e | dec | R6 | R6 | R6 |  | dec | R6 | InjCoastCutRPMHeader_0
0x1455: |  | 31 64 | acall | label491 | label491 | 0x1164 |  | acall | label491 | InjCoastCutRPM_0
0x1457: |  | 64 1e | xrl | A, #1Eh | A, #1Eh | A, #0x1e |  | xrl | A, #1Eh | InjCoastCutRPM_0
0x1459: |  | 1e | dec | R6 | R6 | R6 |  | dec | R6 | InjCoastCutRPM_0
0x145a: |  | 1e | dec | R6 | R6 | R6 |  | dec | R6 | InjCoastCutRPM_0
0x145b: |  | 12 04 20 | lcall | fuel_calc | fuel_calc | 0x0420 |  | lcall | label491 | AirTempFuelCompHeader_0
0x145e: |  | 2e | add | A, R6 | A, R6 | A, R6 |  | add | A, R6 | AirTempFuelCompHeader_0
0x145f: |  | 3b | addc | A, R3 | A, R3 | A, R3 |  | addc | A, R3 | AirTempFuelCompHeader_0
0x1460: |  | 6d | xrl | A, R5 | A, R5 | A, R5 |  | xrl | A, R5 | AirTempFuelCompHeader_0
0x1461: |  | 90 8a 80 | mov | DPTR, #8A80h | DPTR, #8A80h | DPTR, #0x8a80 |  | mov | DPTR, #8A80h | AirTempFuelComp_0
0x1464: |  | 80 13 | sjmp | label493 | label493 | 0x1479 |  | sjmp | label493 | AirTempFuelComp_0
0x1466: |  | 06 | inc | @R0 | @R0 | @R0 |  | inc | @R0 | WarmEnrichCoolTempHeader_0
0x1467: |  | 20 10 16 | jb | 10h, label494 | IGN_HALFTOOTH_CORR, label494 | 0x22.0 [0x10], 0x1480 |  | jb | 10h, label494 | WarmEnrichCoolTempHeader_0
0x146a: |  | 08 | inc | R0 | R0 | R0 |  | inc | R0 | WarmEnrichCoolTempHeader_0
0x146b: |  | 50 58 | jnc | label495 | label495 | 0x14c5 |  | jnc | label495 | WarmEnrichCoolTempHeader_0
0x146d: |  | a6 5a | mov | @R0, 5Ah | @R0, RESERVED_5AH | @R0, 0x5a |  | mov | @R0, 5Ah | WarmEnrichCoolTemp_0
0x146f: |  | 43 2d 0f | orl | 2Dh, #0Fh | KLR_TRIGGER_CNT, #0Fh | 0x2d, #0x0f |  | orl | 2Dh, #0Fh | WarmEnrichCoolTemp_0
0x1472: |  | 00 | nop |  |  |  |  | nop |  | WarmEnrichCoolTemp_0
0x1473: |  | 37 | addc | A, @R1 | A, @R1 | A, @R1 |  | addc | A, @R1 | FuelPartFullRPMLoadAdjHeader_0
0x1474: |  | 03 | rr | A | A | A |  | rr | A | FuelPartFullRPMLoadAdjHeader_0
0x1475: |  | 32 | reti |  |  |  |  | reti |  | FuelPartFullRPMLoadAdjHeader_0
0x1476: |  | 32 | reti |  |  |  |  | reti |  | FuelPartFullRPMLoadAdjHeader_0
0x1477: |  | 83 | movc | A, @A+PC | A, @A+PC | A, @A+PC |  | movc | A, @A+PC | FuelPartFullRPMLoadAdjHeader_0
0x1478: |  | 49 | orl | A, R1 | A, R1 | A, R1 |  | orl | A, R1 | FuelPartFullRPMLoadAdj_0
0x1479: | label493: | 03 | rr | A | A | A | label493: | rr | A | FuelPartFullRPMLoadAdj_0
0x147a: |  | 28 | add | A, R0 | A, R0 | A, R0 |  | add | A, R0 | FuelPartFullRPMLoadAdj_0
0x147b: |  | 3c | addc | A, R4 | A, R4 | A, R4 |  | addc | A, R4
0x147c: |  | 74 ff | mov | A, #0FFh | A, #0FFh | A, #0xff |  | mov | A, #0FFh
0x147e: |  | ff | mov | R7, A | R7, A | R7, A |  | mov | R7, A
0x147f: |  | ff | mov | R7, A | R7, A | R7, A |  | mov | R7, A
0x1480: | label494: | ff | mov | R7, A | R7, A | R7, A | label494: | mov | R7, A
0x1481: |  | ff | mov | R7, A | R7, A | R7, A |  | mov | R7, A
0x1482: |  | c0 ff | push | 0FFh | 0FFh | 0xff |  | push | 0FFh
0x1484: | label408: | b3 | cpl | C | C | C | label408: | cpl | C
0x1485: |  | 80 37 | sjmp | label496 | label496 | 0x14be |  | sjmp | label496 | IdleRPMAdjHeader_0
0x1487: |  | 02 19 da | ljmp | label497 | label497 | 0x19da |  | ljmp | label497 | IdleRPMAdjHeader_0
0x148a: |  | ff | mov | R7, A | R7, A | R7, A |  | mov | R7, A | IdleRPMAdj_0
0x148b: |  | ff | mov | R7, A | R7, A | R7, A |  | mov | R7, A | IdleRPMAdj_0
0x148c: |  | 37 | addc | A, @R1 | A, @R1 | A, @R1 |  | addc | A, @R1 | PowerEnrichPartRPMLoadHeader_0
0x148d: |  | 0c | inc | R4 | R4 | R4 |  | inc | R4 | PowerEnrichPartRPMLoadHeader_0
0x148e: |  | 04 | inc | A | A | A |  | inc | A | PowerEnrichPartRPMLoadHeader_0
0x148f: |  | 04 | inc | A | A | A |  | inc | A | PowerEnrichPartRPMLoadHeader_0
0x1490: |  | 08 | inc | R0 | R0 | R0 |  | inc | R0 | PowerEnrichPartRPMLoadHeader_0
0x1491: |  | 08 | inc | R0 | R0 | R0 |  | inc | R0 | PowerEnrichPartRPMLoadHeader_0
0x1492: |  | 08 | inc | R0 | R0 | R0 |  | inc | R0 | PowerEnrichPartRPMLoadHeader_0
0x1493: |  | 08 | inc | R0 | R0 | R0 |  | inc | R0 | PowerEnrichPartRPMLoadHeader_0
0x1494: | label409: | 18 | dec | R0 | R0 | R0 | label409: | dec | R0 | PowerEnrichPartRPMLoadHeader_0
0x1495: |  | 10 10 18 | jbc | 10h, label498 | IGN_HALFTOOTH_CORR, label498 | 0x22.0 [0x10], 0x14b0 |  | jbc | 10h, label498 | PowerEnrichPartRPMLoadHeader_0
0x1498: |  | 10 64 49 | jbc | 64h, label499 | 64h, label499 | 0x2c.4 [0x64], 0x14e4 |  | jbc | 64h, label499 | PowerEnrichPartRPMLoadHeader_0
0x149b: |  | 0c | inc | R4 | R4 | R4 |  | inc | R4 | PowerEnrichPartRPMLoad_0
0x149c: |  | 05 0b | inc | 0Bh | r0B | 0x0b |  | inc | 0Bh | PowerEnrichPartRPMLoad_0
0x149e: |  | 05 06 | inc | 6h | r06 | 0x06 |  | inc | 6h | PowerEnrichPartRPMLoad_0
0x14a0: |  | 05 0a | inc | 0Ah | r0A | 0x0a |  | inc | 0Ah | PowerEnrichPartRPMLoad_0
0x14a2: |  | 10 0b 0a | jbc | 0Bh, label500 | RESERVED_21H_3, label500 | 0x21.3 [0x0b], 0x14af |  | jbc | 0Bh, label500 | PowerEnrichPartRPMLoad_0
0x14a5: |  | 16 | dec | @R0 | @R0 | @R0 |  | dec | @R0 | PowerEnrichPartRPMLoad_0
0x14a6: |  | 14 | dec | A | A | A |  | dec | A
0x14a7: |  | 72 85 | orl | C, 85h | C, Port_0.5 | C, 0x80.5 [0x85] |  | orl | C, 85h | PartThrottleFueling_0
0x14a9: |  | 85 85 85 | mov | DP1H, DP1H | DP1H, DP1H | 0x85, 0x85 |  | mov | DP1H, DP1H | PartThrottleFueling_0
0x14ac: |  | 85 85 84 | mov | DP1L, DP1H | DP1L, DP1H | 0x85, 0x84 |  | mov | DP1L, DP1H | PartThrottleFueling_0
0x14af: | label500: | 83 | movc | A, @A+PC | A, @A+PC | A, @A+PC | label500: | movc | A, @A+PC | PartThrottleFueling_0
0x14b0: | label498: | 83 | movc | A, @A+PC | A, @A+PC | A, @A+PC | label498: | movc | A, @A+PC | PartThrottleFueling_0
0x14b1: |  | 83 | movc | A, @A+PC | A, @A+PC | A, @A+PC |  | movc | A, @A+PC | PartThrottleFueling_0
0x14b2: |  | 83 | movc | A, @A+PC | A, @A+PC | A, @A+PC |  | movc | A, @A+PC | PartThrottleFueling_0
0x14b3: |  | 83 | movc | A, @A+PC | A, @A+PC | A, @A+PC |  | movc | A, @A+PC | PartThrottleFueling_0
0x14b4: |  | 85 85 85 | mov | DP1H, DP1H | DP1H, DP1H | 0x85, 0x85 |  | mov | DP1H, DP1H | PartThrottleFueling_0
0x14b7: |  | 84 | div | AB | AB | AB |  | div | AB | PartThrottleFueling_0
0x14b8: |  | 84 | div | AB | AB | AB |  | div | AB | PartThrottleFueling_0
0x14b9: |  | 84 | div | AB | AB | AB |  | div | AB | PartThrottleFueling_0
0x14ba: |  | 84 | div | AB | AB | AB |  | div | AB | PartThrottleFueling_0
0x14bb: |  | 84 | div | AB | AB | AB |  | div | AB | PartThrottleFueling_0
0x14bc: |  | 84 | div | AB | AB | AB |  | div | AB | PartThrottleFueling_0
0x14bd: |  | 84 | div | AB | AB | AB |  | div | AB | PartThrottleFueling_0
0x14be: | label496: | 84 | div | AB | AB | AB | label496: | div | AB | PartThrottleFueling_0
0x14bf: |  | 84 | div | AB | AB | AB |  | div | AB | PartThrottleFueling_0
0x14c0: |  | 85 85 85 | mov | DP1H, DP1H | DP1H, DP1H | 0x85, 0x85 |  | mov | DP1H, DP1H | PartThrottleFueling_0
0x14c3: |  | 84 | div | AB | AB | AB |  | div | AB | PartThrottleFueling_0
0x14c4: |  | 84 | div | AB | AB | AB |  | div | AB | PartThrottleFueling_0
0x14c5: | label495: | 84 | div | AB | AB | AB | label495: | div | AB | PartThrottleFueling_0
0x14c6: |  | 84 | div | AB | AB | AB |  | div | AB | PartThrottleFueling_0
0x14c7: |  | 84 | div | AB | AB | AB |  | div | AB | PartThrottleFueling_0
0x14c8: |  | 84 | div | AB | AB | AB |  | div | AB | PartThrottleFueling_0
0x14c9: |  | 84 | div | AB | AB | AB |  | div | AB | PartThrottleFueling_0
0x14ca: |  | 84 | div | AB | AB | AB |  | div | AB | PartThrottleFueling_0
0x14cb: |  | 84 | div | AB | AB | AB |  | div | AB | PartThrottleFueling_0
0x14cc: |  | 85 86 86 | mov | SPDR, SPDR | SPDR, SPDR | 0x86, 0x86 |  | mov | SPDR, SPDR | PartThrottleFueling_0
0x14cf: |  | 86 86 | mov | SPDR, @R0 | SPDR, @R0 | 0x86, @R0 |  | mov | SPDR, @R0 | PartThrottleFueling_0
0x14d1: |  | 86 88 | mov | TCON, @R0 | TCON, @R0 | 0x88, @R0 |  | mov | TCON, @R0 | PartThrottleFueling_0
0x14d3: |  | 88 89 | mov | TMOD, R0 | TMOD, R0 | 0x89, R0 |  | mov | TMOD, R0 | PartThrottleFueling_0
0x14d5: |  | 89 89 | mov | TMOD, R1 | TMOD, R1 | 0x89, R1 |  | mov | TMOD, R1 | PartThrottleFueling_0
0x14d7: |  | 89 85 | mov | DP1H, R1 | DP1H, R1 | 0x85, R1 |  | mov | DP1H, R1 | PartThrottleFueling_0
0x14d9: |  | 86 86 | mov | SPDR, @R0 | SPDR, @R0 | 0x86, @R0 |  | mov | SPDR, @R0 | PartThrottleFueling_0
0x14db: |  | 87 88 | mov | TCON, @R1 | TCON, @R1 | 0x88, @R1 |  | mov | TCON, @R1 | PartThrottleFueling_0
0x14dd: |  | 88 88 | mov | TCON, R0 | TCON, R0 | 0x88, R0 |  | mov | TCON, R0 | PartThrottleFueling_0
0x14df: |  | 88 89 | mov | TMOD, R0 | TMOD, R0 | 0x89, R0 |  | mov | TMOD, R0 | PartThrottleFueling_0
0x14e1: |  | 8f 8f | mov | CLKREG, R7 | CLKREG, R7 | 0x8f, R7 |  | mov | CLKREG, R7 | PartThrottleFueling_0
0x14e3: |  | 8f 85 | mov | DP1H, R7 | DP1H, R7 | 0x85, R7 |  | mov | DP1H, R7 | PartThrottleFueling_0
0x14e5: |  | 86 87 | mov | PCON, @R0 | PCON, @R0 | 0x87, @R0 |  | mov | PCON, @R0 | PartThrottleFueling_0
0x14e7: |  | 88 88 | mov | TCON, R0 | TCON, R0 | 0x88, R0 |  | mov | TCON, R0 | PartThrottleFueling_0
0x14e9: |  | 89 89 | mov | TMOD, R1 | TMOD, R1 | 0x89, R1 |  | mov | TMOD, R1 | PartThrottleFueling_0
0x14eb: |  | 89 89 | mov | TMOD, R1 | TMOD, R1 | 0x89, R1 |  | mov | TMOD, R1 | PartThrottleFueling_0
0x14ed: |  | 8a 95 | mov | 95h, R2 | 95h, R2 | 0x95, R2 |  | mov | 95h, R2 | PartThrottleFueling_0
0x14ef: |  | 95 85 | subb | A, DP1H | A, DP1H | A, 0x85 |  | subb | A, DP1H | PartThrottleFueling_0
0x14f1: |  | 86 88 | mov | TCON, @R0 | TCON, @R0 | 0x88, @R0 |  | mov | TCON, @R0 | PartThrottleFueling_0
0x14f3: |  | 88 88 | mov | TCON, R0 | TCON, R0 | 0x88, R0 |  | mov | TCON, R0 | PartThrottleFueling_0
0x14f5: |  | 89 89 | mov | TMOD, R1 | TMOD, R1 | 0x89, R1 |  | mov | TMOD, R1 | PartThrottleFueling_0
0x14f7: |  | 89 8a | mov | TL0, R1 | TL0, R1 | 0x8a, R1 |  | mov | TL0, R1 | PartThrottleFueling_0
0x14f9: |  | 8c 94 | mov | 94h, R4 | 94h, R4 | 0x94, R4 |  | mov | 94h, R4 | PartThrottleFueling_0
0x14fb: |  | 94 85 | subb | A, #85h | A, #85h | A, #0x85 |  | subb | A, #85h | PartThrottleFueling_0
0x14fd: |  | 87 88 | mov | TCON, @R1 | TCON, @R1 | 0x88, @R1 |  | mov | TCON, @R1 | PartThrottleFueling_0
0x14ff: |  | 88 8a | mov | TL0, R0 | TL0, R0 | 0x8a, R0 |  | mov | TL0, R0 | PartThrottleFueling_0
0x1501: |  | 8a 8a | mov | TL0, R2 | TL0, R2 | 0x8a, R2 |  | mov | TL0, R2 | PartThrottleFueling_0
0x1503: |  | 8a 8b | mov | TL1, R2 | TL1, R2 | 0x8b, R2 |  | mov | TL1, R2 | PartThrottleFueling_0
0x1505: |  | 8c 8d | mov | TH1, R4 | TH1, R4 | 0x8d, R4 |  | mov | TH1, R4 | PartThrottleFueling_0
0x1507: |  | 96 | subb | A, @R0 | A, @R0 | A, @R0 |  | subb | A, @R0 | PartThrottleFueling_0
0x1508: |  | 85 87 88 | mov | TCON, PCON | TCON, PCON | 0x87, 0x88 |  | mov | TCON, PCON | PartThrottleFueling_0
0x150b: |  | 88 8a | mov | TL0, R0 | TL0, R0 | 0x8a, R0 |  | mov | TL0, R0 | PartThrottleFueling_0
0x150d: |  | 8a 8a | mov | TL0, R2 | TL0, R2 | 0x8a, R2 |  | mov | TL0, R2 | PartThrottleFueling_0
0x150f: |  | 8b 8b | mov | TL1, R3 | TL1, R3 | 0x8b, R3 |  | mov | TL1, R3 | PartThrottleFueling_0
0x1511: |  | 8c 8d | mov | TH1, R4 | TH1, R4 | 0x8d, R4 |  | mov | TH1, R4 | PartThrottleFueling_0
0x1513: |  | 93 | movc | A, @A+DPTR | A, @A+DPTR | A, @A+DPTR |  | movc | A, @A+DPTR | PartThrottleFueling_0
0x1514: |  | 85 87 89 | mov | TMOD, PCON | TMOD, PCON | 0x87, 0x89 |  | mov | TMOD, PCON | PartThrottleFueling_0
0x1517: |  | 89 8b | mov | TL1, R1 | TL1, R1 | 0x8b, R1 |  | mov | TL1, R1 | PartThrottleFueling_0
0x1519: |  | 8b 8b | mov | TL1, R3 | TL1, R3 | 0x8b, R3 |  | mov | TL1, R3 | PartThrottleFueling_0
0x151b: |  | 8b 8b | mov | TL1, R3 | TL1, R3 | 0x8b, R3 |  | mov | TL1, R3 | PartThrottleFueling_0
0x151d: |  | 8b 8b | mov | TL1, R3 | TL1, R3 | 0x8b, R3 |  | mov | TL1, R3 | PartThrottleFueling_0
0x151f: |  | 8f 85 | mov | DP1H, R7 | DP1H, R7 | 0x85, R7 |  | mov | DP1H, R7 | PartThrottleFueling_0
0x1521: |  | 87 88 | mov | TCON, @R1 | TCON, @R1 | 0x88, @R1 |  | mov | TCON, @R1 | PartThrottleFueling_0
0x1523: |  | 88 88 | mov | TCON, R0 | TCON, R0 | 0x88, R0 |  | mov | TCON, R0 | PartThrottleFueling_0
0x1525: |  | 89 89 | mov | TMOD, R1 | TMOD, R1 | 0x89, R1 |  | mov | TMOD, R1 | PartThrottleFueling_0
0x1527: |  | 89 89 | mov | TMOD, R1 | TMOD, R1 | 0x89, R1 |  | mov | TMOD, R1 | PartThrottleFueling_0
0x1529: |  | 89 89 | mov | TMOD, R1 | TMOD, R1 | 0x89, R1 |  | mov | TMOD, R1 | PartThrottleFueling_0
0x152b: |  | 8a 88 | mov | TCON, R2 | TCON, R2 | 0x88, R2 |  | mov | TCON, R2 | PartThrottleFueling_0
0x152d: |  | 88 8a | mov | TL0, R0 | TL0, R0 | 0x8a, R0 |  | mov | TL0, R0 | PartThrottleFueling_0
0x152f: |  | 8a 8a | mov | TL0, R2 | TL0, R2 | 0x8a, R2 |  | mov | TL0, R2 | PartThrottleFueling_0
0x1531: |  | 89 88 | mov | TCON, R1 | TCON, R1 | 0x88, R1 |  | mov | TCON, R1 | PartThrottleFueling_0
0x1533: |  | 88 88 | mov | TCON, R0 | TCON, R0 | 0x88, R0 |  | mov | TCON, R0 | PartThrottleFueling_0
0x1535: |  | 88 88 | mov | TCON, R0 | TCON, R0 | 0x88, R0 |  | mov | TCON, R0 | PartThrottleFueling_0
0x1537: |  | 88 37 | mov | 37h, R0 | ENGINE_RPM_RAW, R0 | 0x37, R0 |  | mov | 37h, R0 | PartThrottleFueling_0
0x1539: |  | 05 02 | inc | 2h | r02 | 0x02 |  | inc | 2h | IdleFuelHeader_0
0x153b: |  | 02 0a 10 | ljmp | label501 | label501 | 0x0a10 |  | ljmp | label501 | IdleFuelHeader_0
0x153e: |  | d0 80 | pop | P0 | P0 | 0x80 |  | pop | P0 | IdleFuel_0
0x1540: |  | 83 | movc | A, @A+PC | A, @A+PC | A, @A+PC |  | movc | A, @A+PC | IdleFuel_0
0x1541: |  | 83 | movc | A, @A+PC | A, @A+PC | A, @A+PC |  | movc | A, @A+PC | IdleFuel_0
0x1542: |  | 84 | div | AB | AB | AB |  | div | AB | IdleFuel_0
0x1543: |  | 84 | div | AB | AB | AB |  | div | AB | IdleFuel_0
0x1544: |  | 37 | addc | A, @R1 | A, @R1 | A, @R1 |  | addc | A, @R1 | FuelFullHeader_0
0x1545: |  | 10 0c 0d | jbc | 0Ch, label502 | CRANK_ENR_PHASEOUT_LATCH, label502 | 0x21.4 [0x0c], 0x1555 |  | jbc | 0Ch, label502 | FuelFullHeader_0
0x1548: |  | 03 | rr | A | A | A |  | rr | A | FuelFullHeader_0
0x1549: |  | 03 | rr | A | A | A |  | rr | A | FuelFullHeader_0
0x154a: |  | 07 | inc | @R1 | @R1 | @R1 |  | inc | @R1 | FuelFullHeader_0
0x154b: |  | 0c | inc | R4 | R4 | R4 |  | inc | R4 | FuelFullHeader_0
0x154c: |  | 07 | inc | @R1 | @R1 | @R1 |  | inc | @R1 | FuelFullHeader_0
0x154d: |  | 06 | inc | @R0 | @R0 | @R0 |  | inc | @R0 | FuelFullHeader_0
0x154e: |  | 0c | inc | R4 | R4 | R4 |  | inc | R4 | FuelFullHeader_0
0x154f: |  | 0d | inc | R5 | R5 | R5 |  | inc | R5 | FuelFullHeader_0
0x1550: |  | 0c | inc | R4 | R4 | R4 |  | inc | R4 | FuelFullHeader_0
0x1551: |  | 0d | inc | R5 | R5 | R5 |  | inc | R5 | FuelFullHeader_0
0x1552: |  | 07 | inc | @R1 | @R1 | @R1 |  | inc | @R1 | FuelFullHeader_0
0x1553: |  | 05 06 | inc | 6h | r06 | 0x06 |  | inc | 6h | FuelFullHeader_0
0x1555: | label502: | 64 8a | xrl | A, #8Ah | A, #8Ah | A, #0x8a | label502: | xrl | A, #8Ah | FullFuel_0
0x1557: |  | 8f 95 | mov | 95h, R7 | 95h, R7 | 0x95, R7 |  | mov | 95h, R7 | FullFuel_0
0x1559: |  | 97 | subb | A, @R1 | A, @R1 | A, @R1 |  | subb | A, @R1 | FullFuel_0
0x155a: |  | 9a | subb | A, R2 | A, R2 | A, R2 |  | subb | A, R2 | FullFuel_0
0x155b: |  | 9d | subb | A, R5 | A, R5 | A, R5 |  | subb | A, R5 | FullFuel_0
0x155c: |  | 9d | subb | A, R5 | A, R5 | A, R5 |  | subb | A, R5 | FullFuel_0
0x155d: |  | 9f | subb | A, R7 | A, R7 | A, R7 |  | subb | A, R7 | FullFuel_0
0x155e: |  | 9f | subb | A, R7 | A, R7 | A, R7 |  | subb | A, R7 | FullFuel_0
0x155f: |  | 9d | subb | A, R5 | A, R5 | A, R5 |  | subb | A, R5 | FullFuel_0
0x1560: |  | 9d | subb | A, R5 | A, R5 | A, R5 |  | subb | A, R5 | FullFuel_0
0x1561: |  | 98 | subb | A, R0 | A, R0 | A, R0 |  | subb | A, R0 | [22 empty] | perf @ this addr: 9b ¦ subb A, R3 ; perf desc: FullFuel_0
0x1562: |  | 8d 8a | mov | TL0, R5 | TL0, R5 | 0x8a, R5 |  | mov | TL0, R5 | [22 empty] | perf @ this addr: 9b ¦ subb A, R3 ; perf desc: FullFuel_0
0x1564: |  | 8a 8a | mov | TL0, R2 | TL0, R2 | 0x8a, R2 |  | mov | TL0, R2 | [22 empty] | perf @ this addr: 9b ¦ subb A, R3 ; perf desc: FullFuel_0
0x1566: |  | 13 | rrc | A | A | A |  | rrc | A | AfterStartEnrichColdHeader_0
0x1567: |  | 04 | inc | A | A | A |  | inc | A | AfterStartEnrichColdHeader_0
0x1568: |  | 2e | add | A, R6 | A, R6 | A, R6 |  | add | A, R6 | AfterStartEnrichColdHeader_0
0x1569: |  | 1d | dec | R5 | R5 | R5 |  | dec | R5 | AfterStartEnrichColdHeader_0
0x156a: |  | 1e | dec | R6 | R6 | R6 |  | dec | R6 | AfterStartEnrichColdHeader_0
0x156b: |  | 6d | xrl | A, R5 | A, R5 | A, R5 |  | xrl | A, R5 | AfterStartEnrichColdHeader_0
0x156c: |  | 5a | anl | A, R2 | A, R2 | A, R2 |  | anl | A, R2 | AfterStartEnrichCold_0
0x156d: |  | 2d | add | A, R5 | A, R5 | A, R5 |  | add | A, R5 | AfterStartEnrichCold_0
0x156e: |  | 33 | rlc | A | A | A |  | rlc | A | AfterStartEnrichCold_0
0x156f: |  | 00 | nop |  |  |  |  | nop |  | AfterStartEnrichCold_0
0x1570: |  | 12 04 16 | lcall | label503 | label503 | 0x0416 |  | lcall | label503 | AfterStartEnrichWarmHeader_0
0x1573: |  | 0f | inc | R7 | R7 | R7 |  | inc | R7 | AfterStartEnrichWarmHeader_0
0x1574: |  | 0f | inc | R7 | R7 | R7 |  | inc | R7 | AfterStartEnrichWarmHeader_0
0x1575: |  | 4f | orl | A, R7 | A, R7 | A, R7 |  | orl | A, R7 | AfterStartEnrichWarmHeader_0
0x1576: |  | 00 | nop |  |  |  |  | nop |  | AfterStartEnrichWarm_0
0x1577: |  | 27 | add | A, @R1 | A, @R1 | A, @R1 |  | add | A, @R1 | AfterStartEnrichWarm_0
0x1578: |  | 27 | add | A, @R1 | A, @R1 | A, @R1 |  | add | A, @R1 | AfterStartEnrichWarm_0
0x1579: |  | 27 | add | A, @R1 | A, @R1 | A, @R1 |  | add | A, @R1 | AfterStartEnrichWarm_0
0x157a: |  | 13 | rrc | A | A | A |  | rrc | A | StartCoolantTempAdjHeader_0
0x157b: |  | 04 | inc | A | A | A |  | inc | A | StartCoolantTempAdjHeader_0
0x157c: |  | 4a | orl | A, R2 | A, R2 | A, R2 |  | orl | A, R2 | StartCoolantTempAdjHeader_0
0x157d: |  | 1e | dec | R6 | R6 | R6 |  | dec | R6 | StartCoolantTempAdjHeader_0
0x157e: |  | 21 69 | ajmp | label504 | label504 | 0x1169 |  | ajmp | label504 | StartCoolantTempAdjHeader_0
0x1580: |  | b6 1c 12 | cjne | @R0, #1Ch, label505 | @R0, #1Ch, label505 | @R0, #0x1c, 0x1595 |  | cjne | @R0, #1Ch, label505 | StartCoolantTempAdj_0
0x1583: |  | 0c | inc | R4 | R4 | R4 |  | inc | R4 | StartCoolantTempAdj_0
0x1584: |  | 13 | rrc | A | A | A |  | rrc | A | StartCoolantRPMAdjHeader_0
0x1585: |  | 02 38 be | ljmp | label506 | label506 | 0x38be |  | ljmp | label506 | StartCoolantRPMAdjHeader_0
0x1588: |  | 0f | inc | R7 | R7 | R7 |  | inc | R7 | StartCoolantRPMAdj_0
0x1589: |  | 0f | inc | R7 | R7 | R7 |  | inc | R7 | StartCoolantRPMAdj_0
0x158a: |  | 4d | orl | A, R5 | A, R5 | A, R5 |  | orl | A, R5 | FuelStartI4DHeader_0
0x158b: |  | 02 14 ec | ljmp | label507 | label507 | 0x14ec |  | ljmp | label507 | FuelStartI4DHeader_0
0x158e: |  | fb | mov | R3, A | R3, A | R3, A |  | mov | R3, A | FuelStartI4D_0
0x158f: |  | 53 37 03 | anl | 37h, #3h | ENGINE_RPM_RAW, #3h | 0x37, #0x03 |  | anl | 37h, #3h | FuelStartI4D_0
0x1592: |  | 03 | rr | A | A | A |  | rr | A | FuelStartRPMHeader_0
0x1593: |  | 04 | inc | A | A | A |  | inc | A | FuelStartRPMHeader_0
0x1594: |  | f1 f8 | acall | label508 | label508 | 0x17f8 |  | acall | label508 | FuelStartRPMHeader_0
0x1596: |  | cb | xch | A, R3 | A, R3 | A, R3 |  | xch | A, R3 | FuelStartRPM_0
0x1597: |  | 93 | movc | A, @A+DPTR | A, @A+DPTR | A, @A+DPTR |  | movc | A, @A+DPTR | FuelStartRPM_0
0x1598: |  | 11 02 | acall | label407 | label407 | 0x1002 |  | acall | label407 | InjDeadTimeHeader_0
0x159a: |  | 75 15 5d | mov | 15h, #5Dh | RESERVED_15H, #5Dh | 0x15, #0x5d |  | mov | 15h, #5Dh | InjDeadTimeHeader_0
0x159d: |  | 1d | dec | R5 | R5 | R5 |  | dec | R5 | InjDeadTime_0
0x159e: |  | 37 | addc | A, @R1 | A, @R1 | A, @R1 |  | addc | A, @R1 | LoadFilterCoeffHeader_0
0x159f: |  | 06 | inc | @R0 | @R0 | @R0 |  | inc | @R0 | LoadFilterCoeffHeader_0
0x15a0: |  | 03 | rr | A | A | A |  | rr | A | LoadFilterCoeffHeader_0
0x15a1: |  | 0d | inc | R5 | R5 | R5 |  | inc | R5 | LoadFilterCoeffHeader_0
0x15a2: |  | 0e | inc | R6 | R6 | R6 |  | inc | R6 | LoadFilterCoeffHeader_0
0x15a3: |  | 32 | reti |  |  |  |  | reti |  | LoadFilterCoeffHeader_0
0x15a4: |  | 32 | reti |  |  |  |  | reti |  | LoadFilterCoeffHeader_0
0x15a5: |  | 6a | xrl | A, R2 | A, R2 | A, R2 |  | xrl | A, R2 | LoadFilterCoeffHeader_0
0x15a6: |  | 40 40 | jc | label509 | label509 | 0x15e8 |  | jc | label509 | LoadFilterCoeff_0
0x15a8: |  | 80 80 | sjmp | label510 | label510 | 0x152a |  | sjmp | label510 | LoadFilterCoeff_0
0x15aa: |  | 80 80 | sjmp | label511 | label511 | 0x152c |  | sjmp | label511 | LoadFilterCoeff_0
0x15ac: |  | 03 | rr | A | A | A |  | rr | A | FuelAccelEnrichAFMDeltaHeader_0
0x15ad: |  | 02 31 cd | ljmp | label512 | label512 | 0x31cd |  | ljmp | label512 | FuelAccelEnrichAFMDeltaHeader_0
0x15b0: |  | 00 | nop |  |  |  |  | nop |  | FuelAccelEnrichAFMDelta_0
0x15b1: | label514: | ff | mov | R7, A | R7, A | R7, A | label514: | mov | R7, A | FuelAccelEnrichAFMDelta_0
0x15b2: |  | 13 | rrc | A | A | A |  | rrc | A | FuelAccelEnrichCoolantTempHeader_0
0x15b3: |  | 04 | inc | A | A | A |  | inc | A | FuelAccelEnrichCoolantTempHeader_0
0x15b4: |  | 1e | dec | R6 | R6 | R6 |  | dec | R6 | FuelAccelEnrichCoolantTempHeader_0
0x15b5: |  | 1d | dec | R5 | R5 | R5 |  | dec | R5 | FuelAccelEnrichCoolantTempHeader_0
0x15b6: |  | 1e | dec | R6 | R6 | R6 |  | dec | R6 | FuelAccelEnrichCoolantTempHeader_0
0x15b7: |  | 6d | xrl | A, R5 | A, R5 | A, R5 |  | xrl | A, R5 | FuelAccelEnrichCoolantTempHeader_0
0x15b8: |  | 26 | add | A, @R0 | A, @R0 | A, @R0 |  | add | A, @R0 | FuelAccelEnrichCoolantTemp_0
0x15b9: |  | 26 | add | A, @R0 | A, @R0 | A, @R0 |  | add | A, @R0 | FuelAccelEnrichCoolantTemp_0
0x15ba: |  | 13 | rrc | A | A | A |  | rrc | A | FuelAccelEnrichCoolantTemp_0
0x15bb: |  | 00 | nop |  |  |  |  | nop |  | FuelAccelEnrichCoolantTemp_0
0x15bc: |  | 37 | addc | A, @R1 | A, @R1 | A, @R1 |  | addc | A, @R1 | FuelAccelEnrichRPMLoadHeader_0
0x15bd: |  | 03 | rr | A | A | A |  | rr | A | FuelAccelEnrichRPMLoadHeader_0
0x15be: |  | 19 | dec | R1 | R1 | R1 |  | dec | R1 | FuelAccelEnrichRPMLoadHeader_0
0x15bf: |  | 19 | dec | R1 | R1 | R1 |  | dec | R1 | FuelAccelEnrichRPMLoadHeader_0
0x15c0: |  | b5 49 04 | cjne | A, 49h, label513 | A, LOAD_VALUE, label513 | A, 0x49, 0x15c7 |  | cjne | A, 49h, label513 | FuelAccelEnrichRPMLoad_0
0x15c3: |  | 1e | dec | R6 | R6 | R6 |  | dec | R6 | FuelAccelEnrichRPMLoad_0
0x15c4: |  | 1e | dec | R6 | R6 | R6 |  | dec | R6
0x15c5: |  | 1e | dec | R6 | R6 | R6 |  | dec | R6
0x15c6: |  | 7e ff | mov | R6, #0FFh | R6, #0FFh | R6, #0xff |  | mov | R6, #0FFh
0x15c8: |  | ff | mov | R7, A | R7, A | R7, A |  | mov | R7, A
0x15c9: |  | ff | mov | R7, A | R7, A | R7, A |  | mov | R7, A
0x15ca: |  | cd | xch | A, R5 | A, R5 | A, R5 |  | xch | A, R5
0x15cb: |  | ff | mov | R7, A | R7, A | R7, A |  | mov | R7, A
0x15cc: |  | ff | mov | R7, A | R7, A | R7, A |  | mov | R7, A
0x15cd: |  | ff | mov | R7, A | R7, A | R7, A |  | mov | R7, A
0x15ce: |  | cd | xch | A, R5 | A, R5 | A, R5 |  | xch | A, R5
0x15cf: |  | ff | mov | R7, A | R7, A | R7, A |  | mov | R7, A
0x15d0: |  | ff | mov | R7, A | R7, A | R7, A |  | mov | R7, A
0x15d1: |  | cd | xch | A, R5 | A, R5 | A, R5 |  | xch | A, R5
0x15d2: |  | b3 | cpl | C | C | C |  | cpl | C
0x15d3: |  | 13 | rrc | A | A | A |  | rrc | A | FuelAccelEnrichBelow2480Header_0
0x15d4: |  | 03 | rr | A | A | A |  | rr | A | FuelAccelEnrichBelow2480Header_0
0x15d5: |  | 28 | add | A, R0 | A, R0 | A, R0 |  | add | A, R0 | FuelAccelEnrichBelow2480Header_0
0x15d6: |  | 2d | add | A, R5 | A, R5 | A, R5 |  | add | A, R5 | FuelAccelEnrichBelow2480Header_0
0x15d7: |  | 83 | movc | A, @A+PC | A, @A+PC | A, @A+PC |  | movc | A, @A+PC | FuelAccelEnrichBelow2480Header_0
0x15d8: |  | 3b | addc | A, R3 | A, R3 | A, R3 |  | addc | A, R3 | FuelAccelEnrichBelow2480_0
0x15d9: |  | 2c | add | A, R4 | A, R4 | A, R4 |  | add | A, R4 | FuelAccelEnrichBelow2480_0
0x15da: |  | 00 | nop |  |  |  |  | nop |  | FuelAccelEnrichBelow2480_0
0x15db: |  | 03 | rr | A | A | A |  | rr | A
0x15dc: |  | 04 | inc | A | A | A |  | inc | A
0x15dd: |  | 0d | inc | R5 | R5 | R5 |  | inc | R5
0x15de: |  | 10 10 d0 | jbc | 10h, label514 | IGN_HALFTOOTH_CORR, label514 | 0x22.0 [0x10], 0x15b1 |  | jbc | 10h, label514
0x15e1: |  | 00 | nop |  |  |  |  | nop
0x15e2: |  | 00 | nop |  |  |  |  | nop
0x15e3: |  | 40 ff | jc | label515 | label515 | 0x15e4 |  | jc | label515
0x15e5: |  | 13 | rrc | A | A | A |  | rrc | A | IdleSpeedTargetRPMCrankingHeader_0
0x15e6: |  | 04 | inc | A | A | A |  | inc | A | IdleSpeedTargetRPMCrankingHeader_0
0x15e7: |  | 0f | inc | R7 | R7 | R7 |  | inc | R7 | IdleSpeedTargetRPMCrankingHeader_0
0x15e8: | label509: | 6f | xrl | A, R7 | A, R7 | A, R7 | label509: | xrl | A, R7 | IdleSpeedTargetRPMCrankingHeader_0
0x15e9: |  | 16 | dec | @R0 | @R0 | @R0 |  | dec | @R0 | IdleSpeedTargetRPMCrankingHeader_0
0x15ea: |  | 5e | anl | A, R6 | A, R6 | A, R6 |  | anl | A, R6 | IdleSpeedTargetRPMCrankingHeader_0
0x15eb: |  | 28 | add | A, R0 | A, R0 | A, R0 |  | add | A, R0 | IdleSpeedTargetRPMCranking_0
0x15ec: |  | 19 | dec | R1 | R1 | R1 |  | dec | R1 | IdleSpeedTargetRPMCranking_0
0x15ed: |  | 17 | dec | @R1 | @R1 | @R1 |  | dec | @R1 | IdleSpeedTargetRPMCranking_0
0x15ee: |  | 14 | dec | A | A | A |  | dec | A | IdleSpeedTargetRPMCranking_0
0x15ef: |  | 13 | rrc | A | A | A |  | rrc | A | IdleRPMAltHeader_0
0x15f0: |  | 04 | inc | A | A | A |  | inc | A | IdleRPMAltHeader_0
0x15f1: |  | 4b | orl | A, R3 | A, R3 | A, R3 |  | orl | A, R3 | IdleRPMAltHeader_0
0x15f2: |  | 1d | dec | R5 | R5 | R5 |  | dec | R5 | IdleRPMAltHeader_0
0x15f3: |  | 36 | addc | A, @R0 | A, @R0 | A, @R0 |  | addc | A, @R0 | IdleRPMAltHeader_0
0x15f4: |  | 4d | orl | A, R5 | A, R5 | A, R5 |  | orl | A, R5 | IdleRPMAltHeader_0
0x15f5: |  | 14 | dec | A | A | A |  | dec | A | IdleRPMAlt_0
0x15f6: |  | 14 | dec | A | A | A |  | dec | A | IdleRPMAlt_0
0x15f7: |  | 14 | dec | A | A | A |  | dec | A | IdleRPMAlt_0
0x15f8: |  | 14 | dec | A | A | A |  | dec | A | IdleRPMAlt_0
0x15f9: |  | 13 | rrc | A | A | A |  | rrc | A | IdleRPMHeader_0
0x15fa: |  | 03 | rr | A | A | A |  | rr | A | IdleRPMHeader_0
0x15fb: |  | 6d | xrl | A, R5 | A, R5 | A, R5 |  | xrl | A, R5 | IdleRPMHeader_0
0x15fc: |  | 27 | add | A, @R1 | A, @R1 | A, @R1 |  | add | A, @R1 | IdleRPMHeader_0
0x15fd: |  | 4d | orl | A, R5 | A, R5 | A, R5 |  | orl | A, R5 | IdleRPMHeader_0
0x15fe: |  | 19 | dec | R1 | R1 | R1 |  | dec | R1 | IdleRPM_0
0x15ff: |  | 17 | dec | @R1 | @R1 | @R1 |  | dec | @R1 | IdleRPM_0
0x1600: |  | 15 03 | dec | 3h | r03 | 0x03 |  | dec | 3h | IdleRPM_0
0x1602: |  | 04 | inc | A | A | A |  | inc | A | IdleBelowTargetRPMHeader_0
0x1603: |  | 02 0b 03 | ljmp | label516 | label516 | 0x0b03 |  | ljmp | label516 | IdleBelowTargetRPMHeader_0
0x1606: |  | f0 | movx | @DPTR, A | @DPTR, A | @DPTR, A |  | movx | @DPTR, A | IdleBelowTargetRPMHeader_0
0x1607: |  | 02 0a 10 | ljmp | label501 | label501 | 0x0a10 |  | ljmp | label501 | IdleBelowTargetRPM_0
0x160a: |  | 01 03 | ajmp | label449 | label449 | 0x1003 |  | ajmp | label449 | IdleBelowTargetRPM_0
0x160c: |  | 04 | inc | A | A | A |  | inc | A | IdleAboveTargetRPMHeader_0
0x160d: |  | 02 06 05 | ljmp | label517 | label517 | 0x0605 |  | ljmp | label517 | IdleAboveTargetRPMHeader_0
0x1610: |  | f3 | movx | @R1, A | @R1, A | @R1, A |  | movx | @R1, A | IdleAboveTargetRPMHeader_0
0x1611: |  | 02 0a 0a | ljmp | label518 | label518 | 0x0a0a |  | ljmp | label518 | IdleAboveTargetRPM_0
0x1614: |  | 10 03 04 | jbc | 3h, label519 | ISV_INT_BLOCK_POS, label519 | 0x20.3 [0x03], 0x161b |  | jbc | 3h, label519 | IdleAboveTargetRPM_0
0x1617: |  | 01 08 | ajmp | main_cont_jmp | main_cont_jmp | 0x1008 |  | ajmp | label59 | IdleBelowTargetRPMHeader_0_??
0x1619: |  | 06 | inc | @R0 | @R0 | @R0 |  | inc | @R0 | IdleBelowTargetRPMHeader_0_??
0x161a: |  | f0 | movx | @DPTR, A | @DPTR, A | @DPTR, A |  | movx | @DPTR, A | IdleBelowTargetRPMHeader_0_??
0x161b: | label519: | 00 | nop |  |  |  | label519: | nop |  | IdleBelowTargetRPM_0_??
0x161c: |  | 1e | dec | R6 | R6 | R6 |  | dec | R6 | IdleBelowTargetRPM_0_??
0x161d: |  | 50 50 | jnc | label520 | label520 | 0x166f |  | jnc | label520 | IdleBelowTargetRPM_0_??
0x161f: |  | 37 | addc | A, @R1 | A, @R1 | A, @R1 |  | addc | A, @R1 | IdleSpeedFuelCutHeader_0
0x1620: |  | 04 | inc | A | A | A |  | inc | A | IdleSpeedFuelCutHeader_0
0x1621: |  | 01 0d | ajmp | label521 | label521 | 0x100d |  | ajmp | label521 | IdleSpeedFuelCutHeader_0
0x1623: |  | 12 c1 00 | lcall | label522 | label522 | 0xc100 |  | lcall | label522 | IdleSpeedFuelCutHeader_0
0x1626: |  | 1a | dec | R2 | R2 | R2 |  | dec | R2 | IdleSpeedFuelCut_0
0x1627: |  | 1a | dec | R2 | R2 | R2 |  | dec | R2 | IdleSpeedFuelCut_0
0x1628: |  | 1a | dec | R2 | R2 | R2 |  | dec | R2 | IdleSpeedFuelCut_0
0x1629: |  | 37 | addc | A, @R1 | A, @R1 | A, @R1 |  | addc | A, @R1 | IdleSpeedBasePWDeltaHeader_0
0x162a: |  | 06 | inc | @R0 | @R0 | @R0 |  | inc | @R0 | IdleSpeedBasePWDeltaHeader_0
0x162b: |  | 05 05 | inc | 5h | r05 | 0x05 |  | inc | 5h | IdleSpeedBasePWDeltaHeader_0
0x162d: |  | 09 | inc | R1 | R1 | R1 |  | inc | R1 | IdleSpeedBasePWDeltaHeader_0
0x162e: |  | 0b | inc | R3 | R3 | R3 |  | inc | R3 | IdleSpeedBasePWDeltaHeader_0
0x162f: |  | 32 | reti |  |  |  |  | reti |  | IdleSpeedBasePWDeltaHeader_0
0x1630: |  | 9c | subb | A, R4 | A, R4 | A, R4 |  | subb | A, R4 | IdleSpeedBasePWDeltaHeader_0
0x1631: |  | 13 | rrc | A | A | A |  | rrc | A | IdleSpeedBasePWDelta_0
0x1632: |  | 04 | inc | A | A | A |  | inc | A | IdleSpeedBasePWDelta_0
0x1633: |  | 30 16 63 | jnb | 16h, label523 | TIMING_RATE_SEL_HIGH, label523 | 0x22.6 [0x16], 0x1699 |  | jnb | 16h, label523 | IdleSpeedBasePWDelta_0
0x1636: |  | 4d | orl | A, R5 | A, R5 | A, R5 |  | orl | A, R5 | IdleSpeedBasePWDelta_0
0x1637: |  | ff | mov | R7, A | R7, A | R7, A |  | mov | R7, A
0x1638: |  | 60 59 | jz | label524 | label524 | 0x1693 |  | jz | label524
0x163a: |  | 17 | dec | @R1 | @R1 | @R1 |  | dec | @R1
0x163b: |  | ff | mov | R7, A | R7, A | R7, A |  | mov | R7, A
0x163c: |  | 60 59 | jz | label525 | label525 | 0x1697 |  | jz | label525
0x163e: |  | 17 | dec | @R1 | @R1 | @R1 |  | dec | @R1
0x163f: |  | ff | mov | R7, A | R7, A | R7, A |  | mov | R7, A
0x1640: |  | 60 59 | jz | label526 | label526 | 0x169b |  | jz | label526
0x1642: |  | 17 | dec | @R1 | @R1 | @R1 |  | dec | @R1
0x1643: |  | ff | mov | R7, A | R7, A | R7, A |  | mov | R7, A
0x1644: |  | 6e | xrl | A, R6 | A, R6 | A, R6 |  | xrl | A, R6
0x1645: |  | 5a | anl | A, R2 | A, R2 | A, R2 |  | anl | A, R2
0x1646: |  | 1a | dec | R2 | R2 | R2 |  | dec | R2
0x1647: |  | ff | mov | R7, A | R7, A | R7, A |  | mov | R7, A
0x1648: |  | 99 | subb | A, R1 | A, R1 | A, R1 |  | subb | A, R1
0x1649: |  | 89 33 | mov | 33h, R1 | TDC_COUNTDOWN, R1 | 0x33, R1 |  | mov | 33h, R1
0x164b: |  | ff | mov | R7, A | R7, A | R7, A |  | mov | R7, A
0x164c: |  | c8 | xch | A, R0 | A, R0 | A, R0 |  | xch | A, R0
0x164d: |  | ba 80 13 | cjne | R2, #80h, label527 | R2, #80h, label527 | R2, #0x80, 0x1663 |  | cjne | R2, #80h, label527
0x1650: |  | 04 | inc | A | A | A |  | inc | A | IdleSpeedCoolantLoadHeader_0
0x1651: |  | 4d | orl | A, R5 | A, R5 | A, R5 |  | orl | A, R5 | IdleSpeedCoolantLoadHeader_0
0x1652: |  | 1d | dec | R5 | R5 | R5 |  | dec | R5 | IdleSpeedCoolantLoadHeader_0
0x1653: |  | 2a | add | A, R2 | A, R2 | A, R2 |  | add | A, R2 | IdleSpeedCoolantLoadHeader_0
0x1654: |  | 5e | anl | A, R6 | A, R6 | A, R6 |  | anl | A, R6 | IdleSpeedCoolantLoadHeader_0
0x1655: |  | 28 | add | A, R0 | A, R0 | A, R0 |  | add | A, R0 | IdleSpeedCoolantLoad_0
0x1656: |  | 1b | dec | R3 | R3 | R3 |  | dec | R3 | IdleSpeedCoolantLoad_0
0x1657: |  | 16 | dec | @R0 | @R0 | @R0 |  | dec | @R0 | IdleSpeedCoolantLoad_0
0x1658: |  | 14 | dec | A | A | A |  | dec | A | IdleSpeedCoolantLoad_0
0x1659: |  | 37 | addc | A, @R1 | A, @R1 | A, @R1 |  | addc | A, @R1 | LamndaStdUnchangedHeader_0
0x165a: |  | 07 | inc | @R1 | @R1 | @R1 |  | inc | @R1 | LamndaStdUnchangedHeader_0
0x165b: |  | 0a | inc | R2 | R2 | R2 |  | inc | R2 | LamndaStdUnchangedHeader_0
0x165c: |  | 0a | inc | R2 | R2 | R2 |  | inc | R2 | LamndaStdUnchangedHeader_0
0x165d: |  | 0a | inc | R2 | R2 | R2 |  | inc | R2 | LamndaStdUnchangedHeader_0
0x165e: |  | 0a | inc | R2 | R2 | R2 |  | inc | R2 | LamndaStdUnchangedHeader_0
0x165f: |  | 14 | dec | A | A | A |  | dec | A | LamndaStdUnchangedHeader_0
0x1660: |  | 19 | dec | R1 | R1 | R1 |  | dec | R1 | LamndaStdUnchangedHeader_0
0x1661: |  | 9c | subb | A, R4 | A, R4 | A, R4 |  | subb | A, R4 | LamndaStdUnchangedHeader_0
0x1662: |  | 49 | orl | A, R1 | A, R1 | A, R1 |  | orl | A, R1 | LamndaStdUnchanged_0
0x1663: | label527: | 06 | inc | @R0 | @R0 | @R0 | label527: | inc | @R0 | LamndaStdUnchanged_0
0x1664: |  | 0a | inc | R2 | R2 | R2 |  | inc | R2 | LamndaStdUnchanged_0
0x1665: |  | 0a | inc | R2 | R2 | R2 |  | inc | R2 | LamndaStdUnchanged_0
0x1666: |  | 0a | inc | R2 | R2 | R2 |  | inc | R2 | LamndaStdUnchanged_0
0x1667: |  | 14 | dec | A | A | A |  | dec | A | LamndaStdUnchanged_0
0x1668: |  | 14 | dec | A | A | A |  | dec | A | LamndaStdUnchanged_0
0x1669: |  | 9c | subb | A, R4 | A, R4 | A, R4 |  | subb | A, R4
0x166a: |  | 04 | inc | A | A | A |  | inc | A
0x166b: |  | 07 | inc | @R1 | @R1 | @R1 |  | inc | @R1
0x166c: |  | 0a | inc | R2 | R2 | R2 |  | inc | R2
0x166d: |  | 0a | inc | R2 | R2 | R2 |  | inc | R2
0x166e: |  | 0e | inc | R6 | R6 | R6 |  | inc | R6
0x166f: | label520: | 0e | inc | R6 | R6 | R6 | label520: | inc | R6
0x1670: |  | 08 | inc | R0 | R0 | R0 |  | inc | R0
0x1671: |  | 0f | inc | R7 | R7 | R7 |  | inc | R7
0x1672: |  | 12 16 16 | lcall | label528 | label528 | 0x1616 |  | lcall | label528
0x1675: |  | 16 | dec | @R0 | @R0 | @R0 |  | dec | @R0
0x1676: |  | 0c | inc | R4 | R4 | R4 |  | inc | R4
0x1677: |  | 13 | rrc | A | A | A |  | rrc | A
0x1678: |  | 18 | dec | R0 | R0 | R0 |  | dec | R0
0x1679: |  | 1d | dec | R5 | R5 | R5 |  | dec | R5
0x167a: |  | 23 | rl | A | A | A |  | rl | A
0x167b: |  | 23 | rl | A | A | A |  | rl | A
0x167c: |  | 14 | dec | A | A | A |  | dec | A
0x167d: |  | 20 23 27 | jb | 23h, label529 | LAMBDA_NEUTRAL_PHASE, label529 | 0x24.3 [0x23], 0x16a7 |  | jb | 23h, label529
0x1680: |  | 2d | add | A, R5 | A, R5 | A, R5 |  | add | A, R5
0x1681: |  | 2d | add | A, R5 | A, R5 | A, R5 |  | add | A, R5
0x1682: |  | 1e | dec | R6 | R6 | R6 |  | dec | R6
0x1683: |  | 20 27 2d | jb | 27h, label530 | LAMBDA_COND_PERSISTED, label530 | 0x24.7 [0x27], 0x16b3 |  | jb | 27h, label530
0x1686: |  | 2d | add | A, R5 | A, R5 | A, R5 |  | add | A, R5
0x1687: |  | 2d | add | A, R5 | A, R5 | A, R5 |  | add | A, R5
0x1688: |  | 28 | add | A, R0 | A, R0 | A, R0 |  | add | A, R0
0x1689: |  | 28 | add | A, R0 | A, R0 | A, R0 |  | add | A, R0
0x168a: |  | 2d | add | A, R5 | A, R5 | A, R5 |  | add | A, R5
0x168b: |  | 2d | add | A, R5 | A, R5 | A, R5 |  | add | A, R5
0x168c: |  | 2d | add | A, R5 | A, R5 | A, R5 |  | add | A, R5
0x168d: |  | 2d | add | A, R5 | A, R5 | A, R5 |  | add | A, R5
0x168e: |  | 28 | add | A, R0 | A, R0 | A, R0 |  | add | A, R0
0x168f: |  | 28 | add | A, R0 | A, R0 | A, R0 |  | add | A, R0
0x1690: |  | 2d | add | A, R5 | A, R5 | A, R5 |  | add | A, R5
0x1691: |  | 2d | add | A, R5 | A, R5 | A, R5 |  | add | A, R5
0x1692: |  | 2d | add | A, R5 | A, R5 | A, R5 |  | add | A, R5
0x1693: | label524: | 2d | add | A, R5 | A, R5 | A, R5 | label524: | add | A, R5
0x1694: |  | 37 | addc | A, @R1 | A, @R1 | A, @R1 |  | addc | A, @R1 | LamndaStdLeanHeader_0
0x1695: |  | 04 | inc | A | A | A |  | inc | A | LamndaStdLeanHeader_0
0x1696: |  | 0a | inc | R2 | R2 | R2 |  | inc | R2 | LamndaStdLeanHeader_0
0x1697: | label525: | 0a | inc | R2 | R2 | R2 | label525: | inc | R2 | LamndaStdLeanHeader_0
0x1698: |  | 0a | inc | R2 | R2 | R2 |  | inc | R2 | LamndaStdLeanHeader_0
0x1699: | label523: | c9 | xch | A, R1 | A, R1 | A, R1 | label523: | xch | A, R1 | LamndaStdLeanHeader_0
0x169a: |  | 49 | orl | A, R1 | A, R1 | A, R1 |  | orl | A, R1 | LamndaStdLean_0
0x169b: | label526: | 06 | inc | @R0 | @R0 | @R0 | label526: | inc | @R0 | LamndaStdLean_0
0x169c: |  | 0a | inc | R2 | R2 | R2 |  | inc | R2 | LamndaStdLean_0
0x169d: |  | 0a | inc | R2 | R2 | R2 |  | inc | R2 | LamndaStdLean_0
0x169e: |  | 0a | inc | R2 | R2 | R2 |  | inc | R2
0x169f: |  | 14 | dec | A | A | A |  | dec | A
0x16a0: |  | 14 | dec | A | A | A |  | dec | A
0x16a1: |  | 9c | subb | A, R4 | A, R4 | A, R4 |  | subb | A, R4
0x16a2: |  | 28 | add | A, R0 | A, R0 | A, R0 |  | add | A, R0
0x16a3: |  | 3c | addc | A, R4 | A, R4 | A, R4 |  | addc | A, R4
0x16a4: |  | 46 | orl | A, @R0 | A, @R0 | A, @R0 |  | orl | A, @R0
0x16a5: |  | 50 5a | jnc | label531 | label531 | 0x1701 |  | jnc | label531
0x16a7: | label529: | 5a | anl | A, R2 | A, R2 | A, R2 | label529: | anl | A, R2
0x16a8: |  | 28 | add | A, R0 | A, R0 | A, R0 |  | add | A, R0
0x16a9: |  | 41 50 | ajmp | label532 | label532 | 0x1250 |  | ajmp | label532
0x16ab: |  | 5f | anl | A, R7 | A, R7 | A, R7 |  | anl | A, R7
0x16ac: |  | 5f | anl | A, R7 | A, R7 | A, R7 |  | anl | A, R7
0x16ad: |  | 5f | anl | A, R7 | A, R7 | A, R7 |  | anl | A, R7
0x16ae: |  | 34 4d | addc | A, #4Dh | A, #4Dh | A, #0x4d |  | addc | A, #4Dh
0x16b0: |  | 64 64 | xrl | A, #64h | A, #64h | A, #0x64 |  | xrl | A, #64h
0x16b2: |  | 64 64 | xrl | A, #64h | A, #64h | A, #0x64 |  | xrl | A, #64h
0x16b4: |  | 4b | orl | A, R3 | A, R3 | A, R3 |  | orl | A, R3
0x16b5: |  | 64 64 | xrl | A, #64h | A, #64h | A, #0x64 |  | xrl | A, #64h
0x16b7: |  | 64 64 | xrl | A, #64h | A, #64h | A, #0x64 |  | xrl | A, #64h
0x16b9: |  | 64 37 | xrl | A, #37h | A, #37h | A, #0x37 |  | xrl | A, #37h
0x16bb: |  | 04 | inc | A | A | A |  | inc | A | LamndaStdNotLeanHeader_0
0x16bc: |  | 0a | inc | R2 | R2 | R2 |  | inc | R2 | LamndaStdNotLeanHeader_0
0x16bd: |  | 0a | inc | R2 | R2 | R2 |  | inc | R2 | LamndaStdNotLeanHeader_0
0x16be: |  | 0a | inc | R2 | R2 | R2 |  | inc | R2 | LamndaStdNotLeanHeader_0
0x16bf: |  | c9 | xch | A, R1 | A, R1 | A, R1 |  | xch | A, R1 | LamndaStdNotLeanHeader_0
0x16c0: |  | 49 | orl | A, R1 | A, R1 | A, R1 |  | orl | A, R1 | LamndaStdNotLean_0
0x16c1: |  | 06 | inc | @R0 | @R0 | @R0 |  | inc | @R0 | LamndaStdNotLean_0
0x16c2: |  | 0a | inc | R2 | R2 | R2 |  | inc | R2 | LamndaStdNotLean_0
0x16c3: |  | 0a | inc | R2 | R2 | R2 |  | inc | R2 | LamndaStdNotLean_0
0x16c4: | label411: | 0a | inc | R2 | R2 | R2 | label411: | inc | R2
0x16c5: |  | 14 | dec | A | A | A |  | dec | A
0x16c6: |  | 14 | dec | A | A | A |  | dec | A
0x16c7: |  | 9c | subb | A, R4 | A, R4 | A, R4 |  | subb | A, R4
0x16c8: |  | 05 05 | inc | 5h | r05 | 0x05 |  | inc | 5h
0x16ca: |  | 05 05 | inc | 5h | r05 | 0x05 |  | inc | 5h
0x16cc: |  | 05 05 | inc | 5h | r05 | 0x05 |  | inc | 5h
0x16ce: |  | 05 05 | inc | 5h | r05 | 0x05 |  | inc | 5h
0x16d0: |  | 05 05 | inc | 5h | r05 | 0x05 |  | inc | 5h
0x16d2: |  | 05 05 | inc | 5h | r05 | 0x05 |  | inc | 5h
0x16d4: |  | 09 | inc | R1 | R1 | R1 |  | inc | R1
0x16d5: | label89_16d5: | 09 | inc | R1 | R1 | R1 |  | inc | R1
0x16d6: |  | 09 | inc | R1 | R1 | R1 |  | inc | R1
0x16d7: |  | 09 | inc | R1 | R1 | R1 |  | inc | R1
0x16d8: |  | 0c | inc | R4 | R4 | R4 |  | inc | R4
0x16d9: |  | 0c | inc | R4 | R4 | R4 |  | inc | R4
0x16da: |  | 05 08 | inc | 8h | r08 | 0x08 |  | inc | 8h
0x16dc: |  | 0a | inc | R2 | R2 | R2 |  | inc | R2
0x16dd: |  | 0c | inc | R4 | R4 | R4 |  | inc | R4
0x16de: |  | 10 10 37 | jbc | 10h, label533 | IGN_HALFTOOTH_CORR, label533 | 0x22.0 [0x10], 0x1718 |  | jbc | 10h, label533
0x16e1: |  | 0c | inc | R4 | R4 | R4 |  | inc | R4 | OverboostHeader_0
0x16e2: |  | 0d | inc | R5 | R5 | R5 |  | inc | R5 | OverboostHeader_0
0x16e3: |  | 06 | inc | @R0 | @R0 | @R0 |  | inc | @R0 | OverboostHeader_0
0x16e4: |  | 06 | inc | @R0 | @R0 | @R0 |  | inc | @R0 | OverboostHeader_0
0x16e5: |  | 0d | inc | R5 | R5 | R5 |  | inc | R5 | OverboostHeader_0
0x16e6: |  | 19 | dec | R1 | R1 | R1 |  | dec | R1 | OverboostHeader_0
0x16e7: |  | 0c | inc | R4 | R4 | R4 |  | inc | R4 | OverboostHeader_0
0x16e8: |  | 0d | inc | R5 | R5 | R5 |  | inc | R5 | OverboostHeader_0
0x16e9: |  | 0c | inc | R4 | R4 | R4 |  | inc | R4 | OverboostHeader_0
0x16ea: |  | 07 | inc | @R1 | @R1 | @R1 |  | inc | @R1 | OverboostHeader_0
0x16eb: |  | 06 | inc | @R0 | @R0 | @R0 |  | inc | @R0 | OverboostHeader_0
0x16ec: |  | 06 | inc | @R0 | @R0 | @R0 |  | inc | @R0 | OverboostHeader_0
0x16ed: |  | 64 70 | xrl | A, #70h | A, #70h | A, #0x70 |  | xrl | A, #70h | Overboost_0 | [21 empty] | same instruction as perf, operand changed: was 64 ff ¦ xrl A, #0FFh ; perf: no instruction starts at this addr
0x16ef: |  | 8c a8 | mov | IE, R4 | IE, R4 | 0xa8, R4 |  | mov | IE, R4 | [22 empty] | perf @ this addr: ff ¦ mov R7, A ; perf desc: Overboost_0
0x16f1: |  | b0 b8 | anl | C, /B8h | C, /B8h | C, /0xb8.0 [0xb8] |  | anl | C, /B8h | [22 empty] | perf @ this addr: ff ¦ mov R7, A ; perf desc: Overboost_0
0x16f3: |  | c6 | xch | A, @R0 | A, @R0 | A, @R0 |  | xch | A, @R0 | [22 empty] | perf @ this addr: ff ¦ mov R7, A ; perf desc: Overboost_0
0x16f4: |  | cc | xch | A, R4 | A, R4 | A, R4 |  | xch | A, R4 | [22 empty] | perf @ this addr: ff ¦ mov R7, A ; perf desc: Overboost_0
0x16f5: |  | d2 dc | setb | DCh | DCh | 0xd8.4 [0xdc] |  | setb | DCh | [22 empty] | perf @ this addr: ff ¦ mov R7, A ; perf desc: Overboost_0
0x16f7: |  | dc dc | djnz | R4, label89_16d5 | R4, label89_16d5 | R4, 0x16d5 |  | djnz | R4, label89_16d5 | [22 empty] | perf @ this addr: ff ¦ mov R7, A ; perf desc: Overboost_0
0x16f9: |  | dc 37 | djnz | R4, label89_1732 | R4, label89_1732 | R4, 0x1732 |  | djnz | R4, label89_1732 | [22 empty] | perf @ this addr: ff ¦ mov R7, A ; perf desc: Overboost_0
0x16fb: |  | 0c | inc | R4 | R4 | R4 |  | inc | R4 | TimingPartRPMAdjNoCatHeader_0
0x16fc: |  | 04 | inc | A | A | A |  | inc | A | TimingPartRPMAdjNoCatHeader_0
0x16fd: |  | 04 | inc | A | A | A |  | inc | A | TimingPartRPMAdjNoCatHeader_0
0x16fe: |  | 08 | inc | R0 | R0 | R0 |  | inc | R0 | TimingPartRPMAdjNoCatHeader_0
0x16ff: |  | 08 | inc | R0 | R0 | R0 |  | inc | R0 | TimingPartRPMAdjNoCatHeader_0
0x1700: |  | 08 | inc | R0 | R0 | R0 |  | inc | R0 | TimingPartRPMAdjNoCatHeader_0
0x1701: | label531: | 08 | inc | R0 | R0 | R0 | label531: | inc | R0 | TimingPartRPMAdjNoCatHeader_0
0x1702: |  | 18 | dec | R0 | R0 | R0 |  | dec | R0 | TimingPartRPMAdjNoCatHeader_0
0x1703: |  | 10 10 18 | jbc | 10h, label534 | IGN_HALFTOOTH_CORR, label534 | 0x22.0 [0x10], 0x171e |  | jbc | 10h, label534 | TimingPartRPMAdjNoCatHeader_0
0x1706: |  | 10 64 49 | jbc | 64h, label535 | 64h, label535 | 0x2c.4 [0x64], 0x1752 |  | jbc | 64h, label535 | TimingPartRPMAdjNoCatHeader_0
0x1709: |  | 0c | inc | R4 | R4 | R4 |  | inc | R4 | TimingPartRPMAdjNoCat_0
0x170a: |  | 05 0b | inc | 0Bh | r0B | 0x0b |  | inc | 0Bh | TimingPartRPMAdjNoCat_0
0x170c: |  | 05 06 | inc | 6h | r06 | 0x06 |  | inc | 6h | TimingPartRPMAdjNoCat_0
0x170e: |  | 05 0a | inc | 0Ah | r0A | 0x0a |  | inc | 0Ah | TimingPartRPMAdjNoCat_0
0x1710: |  | 10 0b 0a | jbc | 0Bh, label536 | RESERVED_21H_3, label536 | 0x21.3 [0x0b], 0x171d |  | jbc | 0Bh, label536 | TimingPartRPMAdjNoCat_0
0x1713: |  | 16 | dec | @R0 | @R0 | @R0 |  | dec | @R0 | TimingPartRPMAdjNoCat_0
0x1714: |  | 14 | dec | A | A | A |  | dec | A
0x1715: |  | 72 23 | orl | C, 23h | C, LAMBDA_NEUTRAL_PHASE | C, 0x24.3 [0x23] |  | orl | C, 23h
0x1717: |  | 26 | add | A, @R0 | A, @R0 | A, @R0 |  | add | A, @R0
0x1718: | label533: | 2c | add | A, R4 | A, R4 | A, R4 | label533: | add | A, R4
0x1719: |  | 2f | add | A, R7 | A, R7 | A, R7 |  | add | A, R7
0x171a: |  | 31 31 | acall | label460 | label460 | 0x1131 |  | acall | label460
0x171c: |  | 31 31 | acall | label460 | label460 | 0x1131 |  | acall | label460
0x171e: | label534: | 31 31 | acall | label460 | label460 | 0x1131 | label534: | acall | label460
0x1720: |  | 31 31 | acall | label460 | label460 | 0x1131 |  | acall | label460
0x1722: |  | 23 | rl | A | A | A |  | rl | A
0x1723: |  | 26 | add | A, @R0 | A, @R0 | A, @R0 |  | add | A, @R0
0x1724: |  | 2c | add | A, R4 | A, R4 | A, R4 |  | add | A, R4
0x1725: |  | 2f | add | A, R7 | A, R7 | A, R7 |  | add | A, R7
0x1726: |  | 31 31 | acall | label460 | label460 | 0x1131 |  | acall | label460
0x1728: |  | 31 31 | acall | label460 | label460 | 0x1131 |  | acall | label460
0x172a: |  | 31 31 | acall | label460 | label460 | 0x1131 |  | acall | label460
0x172c: |  | 31 31 | acall | label460 | label460 | 0x1131 |  | acall | label460
0x172e: |  | 23 | rl | A | A | A |  | rl | A
0x172f: |  | 2a | add | A, R2 | A, R2 | A, R2 |  | add | A, R2
0x1730: |  | 31 39 | acall | label414 | label414 | 0x1139 |  | acall | label414
0x1732: | label89_1732: | 40 40 | jc | label537 | label537 | 0x1774 |  | jc | label537
0x1734: |  | 37 | addc | A, @R1 | A, @R1 | A, @R1 |  | addc | A, @R1
0x1735: |  | 31 31 | acall | label460 | label460 | 0x1131 |  | acall | label460
0x1737: |  | 31 31 | acall | label460 | label460 | 0x1131 |  | acall | label460
0x1739: |  | 31 32 | acall | label462 | label462 | 0x1132 |  | acall | label462
0x173b: |  | 39 | addc | A, R1 | A, R1 | A, R1 |  | addc | A, R1
0x173c: |  | 44 45 | orl | A, #45h | A, #45h | A, #0x45 |  | orl | A, #45h
0x173e: |  | 48 | orl | A, R0 | A, R0 | A, R0 |  | orl | A, R0
0x173f: |  | 42 37 | orl | 37h, A | ENGINE_RPM_RAW, A | 0x37, A |  | orl | 37h, A
0x1741: |  | 31 31 | acall | label460 | label460 | 0x1131 |  | acall | label460
0x1743: |  | 31 31 | acall | label460 | label460 | 0x1131 |  | acall | label460
0x1745: |  | 31 37 | acall | label456 | label456 | 0x1137 |  | acall | label456
0x1747: |  | 40 4a | jc | label538 | label538 | 0x1793 |  | jc | label538
0x1749: |  | 4f | orl | A, R7 | A, R7 | A, R7 |  | orl | A, R7
0x174a: |  | 4f | orl | A, R7 | A, R7 | A, R7 |  | orl | A, R7
0x174b: |  | 45 3c | orl | A, 3Ch | A, POST_START_ENR_TIMER | A, 0x3c |  | orl | A, 3Ch
0x174d: |  | 37 | addc | A, @R1 | A, @R1 | A, @R1 |  | addc | A, @R1
0x174e: |  | 31 31 | acall | label460 | label460 | 0x1131 |  | acall | label460
0x1750: |  | 31 31 | acall | label460 | label460 | 0x1131 |  | acall | label460
0x1752: | label535: | 3c | addc | A, R4 | A, R4 | A, R4 | label535: | addc | A, R4
0x1753: |  | 43 4a 4f | orl | 4Ah, #4Fh | FUEL_PULSE_LO, #4Fh | 0x4a, #0x4f |  | orl | 4Ah, #4Fh
0x1756: |  | 4f | orl | A, R7 | A, R7 | A, R7 |  | orl | A, R7
0x1757: |  | 48 | orl | A, R0 | A, R0 | A, R0 |  | orl | A, R0
0x1758: |  | 42 3b | orl | 3Bh, A | RESERVED_3BH, A | 0x3b, A |  | orl | 3Bh, A
0x175a: |  | 35 31 | addc | A, 31h | A, IGN_ADVANCE_CUR | A, 0x31 |  | addc | A, 31h
0x175c: |  | 2d | add | A, R5 | A, R5 | A, R5 |  | add | A, R5
0x175d: |  | 2d | add | A, R5 | A, R5 | A, R5 |  | add | A, R5
0x175e: |  | 40 49 | jc | label539 | label539 | 0x17a9 |  | jc | label539
0x1760: |  | 4f | orl | A, R7 | A, R7 | A, R7 |  | orl | A, R7
0x1761: |  | 4f | orl | A, R7 | A, R7 | A, R7 |  | orl | A, R7
0x1762: |  | 4f | orl | A, R7 | A, R7 | A, R7 |  | orl | A, R7
0x1763: |  | 48 | orl | A, R0 | A, R0 | A, R0 |  | orl | A, R0
0x1764: |  | 42 3c | orl | 3Ch, A | POST_START_ENR_TIMER, A | 0x3c, A |  | orl | 3Ch, A
0x1766: |  | 34 2d | addc | A, #2Dh | A, #2Dh | A, #0x2d |  | addc | A, #2Dh
0x1768: |  | 29 | add | A, R1 | A, R1 | A, R1 |  | add | A, R1
0x1769: |  | 29 | add | A, R1 | A, R1 | A, R1 |  | add | A, R1
0x176a: |  | 46 | orl | A, @R0 | A, @R0 | A, @R0 |  | orl | A, @R0
0x176b: |  | 4b | orl | A, R3 | A, R3 | A, R3 |  | orl | A, R3
0x176c: |  | 4f | orl | A, R7 | A, R7 | A, R7 |  | orl | A, R7
0x176d: |  | 4f | orl | A, R7 | A, R7 | A, R7 |  | orl | A, R7
0x176e: |  | 4f | orl | A, R7 | A, R7 | A, R7 |  | orl | A, R7
0x176f: |  | 48 | orl | A, R0 | A, R0 | A, R0 |  | orl | A, R0
0x1770: |  | 45 42 | orl | A, 42h | A, ISV_ON_TIME_LO | A, 0x42 |  | orl | A, 42h
0x1772: |  | 39 | addc | A, R1 | A, R1 | A, R1 |  | addc | A, R1
0x1773: |  | 32 | reti |  |  |  |  | reti
0x1774: | label537: | 2e | add | A, R6 | A, R6 | A, R6 | label537: | add | A, R6
0x1775: |  | 2d | add | A, R5 | A, R5 | A, R5 |  | add | A, R5
0x1776: |  | 46 | orl | A, @R0 | A, @R0 | A, @R0 |  | orl | A, @R0
0x1777: |  | 4b | orl | A, R3 | A, R3 | A, R3 |  | orl | A, R3
0x1778: |  | 4f | orl | A, R7 | A, R7 | A, R7 |  | orl | A, R7
0x1779: |  | 4f | orl | A, R7 | A, R7 | A, R7 |  | orl | A, R7
0x177a: |  | 4f | orl | A, R7 | A, R7 | A, R7 |  | orl | A, R7
0x177b: |  | 4f | orl | A, R7 | A, R7 | A, R7 |  | orl | A, R7
0x177c: |  | 48 | orl | A, R0 | A, R0 | A, R0 |  | orl | A, R0
0x177d: | pulse_sync4: | 45 40 | orl | A, 40h | A, RESERVED_40H | A, 0x40 | pulse_sync4: | orl | A, 40h
0x177f: |  | 39 | addc | A, R1 | A, R1 | A, R1 |  | addc | A, R1
0x1780: |  | 36 | addc | A, @R0 | A, @R0 | A, @R0 |  | addc | A, @R0
0x1781: |  | 34 46 | addc | A, #46h | A, #46h | A, #0x46 |  | addc | A, #46h
0x1783: |  | 4b | orl | A, R3 | A, R3 | A, R3 |  | orl | A, R3
0x1784: |  | 4f | orl | A, R7 | A, R7 | A, R7 |  | orl | A, R7
0x1785: |  | 4f | orl | A, R7 | A, R7 | A, R7 |  | orl | A, R7
0x1786: |  | 4f | orl | A, R7 | A, R7 | A, R7 |  | orl | A, R7
0x1787: |  | 4f | orl | A, R7 | A, R7 | A, R7 |  | orl | A, R7
0x1788: |  | 4f | orl | A, R7 | A, R7 | A, R7 |  | orl | A, R7
0x1789: |  | 48 | orl | A, R0 | A, R0 | A, R0 |  | orl | A, R0
0x178a: |  | 42 3d | orl | 3Dh, A | ACCEL_ENR_TIMER, A | 0x3d, A |  | orl | 3Dh, A
0x178c: |  | 39 | addc | A, R1 | A, R1 | A, R1 |  | addc | A, R1
0x178d: |  | 36 | addc | A, @R0 | A, @R0 | A, @R0 |  | addc | A, @R0
0x178e: |  | 46 | orl | A, @R0 | A, @R0 | A, @R0 |  | orl | A, @R0
0x178f: |  | 4b | orl | A, R3 | A, R3 | A, R3 |  | orl | A, R3
0x1790: |  | 4f | orl | A, R7 | A, R7 | A, R7 |  | orl | A, R7
0x1791: |  | 4f | orl | A, R7 | A, R7 | A, R7 |  | orl | A, R7
0x1792: |  | 4f | orl | A, R7 | A, R7 | A, R7 |  | orl | A, R7
0x1793: | label538: | 4f | orl | A, R7 | A, R7 | A, R7 | label538: | orl | A, R7
0x1794: |  | 4f | orl | A, R7 | A, R7 | A, R7 |  | orl | A, R7
0x1795: | label550: | 48 | orl | A, R0 | A, R0 | A, R0 | label550: | orl | A, R0
0x1796: |  | 45 3e | orl | A, 3Eh | A, LAMBDA_TIMER | A, 0x3e |  | orl | A, 3Eh
0x1798: |  | 3a | addc | A, R2 | A, R2 | A, R2 |  | addc | A, R2
0x1799: |  | 36 | addc | A, @R0 | A, @R0 | A, @R0 |  | addc | A, @R0
0x179a: |  | 46 | orl | A, @R0 | A, @R0 | A, @R0 |  | orl | A, @R0
0x179b: |  | 4b | orl | A, R3 | A, R3 | A, R3 |  | orl | A, R3
0x179c: |  | 4f | orl | A, R7 | A, R7 | A, R7 |  | orl | A, R7
0x179d: |  | 4f | orl | A, R7 | A, R7 | A, R7 |  | orl | A, R7
0x179e: |  | 4f | orl | A, R7 | A, R7 | A, R7 |  | orl | A, R7
0x179f: |  | 4f | orl | A, R7 | A, R7 | A, R7 |  | orl | A, R7
0x17a0: |  | 4f | orl | A, R7 | A, R7 | A, R7 |  | orl | A, R7
0x17a1: | label552: | 48 | orl | A, R0 | A, R0 | A, R0 | label552: | orl | A, R0
0x17a2: |  | 45 3e | orl | A, 3Eh | A, LAMBDA_TIMER | A, 0x3e |  | orl | A, 3Eh
0x17a4: |  | 3a | addc | A, R2 | A, R2 | A, R2 |  | addc | A, R2
0x17a5: |  | 36 | addc | A, @R0 | A, @R0 | A, @R0 |  | addc | A, @R0
0x17a6: | label444: | 37 | addc | A, @R1 | A, @R1 | A, @R1 | label444: | addc | A, @R1 | TimingFullRPMAdjNoCatHeader_0
0x17a7: |  | 10 0c 0d | jbc | 0Ch, pulse_sync0 | CRANK_ENR_PHASEOUT_LATCH, pulse_sync0 | 0x21.4 [0x0c], 0x17b7 |  | jbc | 0Ch, pulse_sync0 | TimingFullRPMAdjNoCatHeader_0
0x17aa: |  | 03 | rr | A | A | A |  | rr | A | TimingFullRPMAdjNoCatHeader_0
0x17ab: |  | 03 | rr | A | A | A |  | rr | A | TimingFullRPMAdjNoCatHeader_0
0x17ac: |  | 07 | inc | @R1 | @R1 | @R1 |  | inc | @R1 | TimingFullRPMAdjNoCatHeader_0
0x17ad: |  | 0c | inc | R4 | R4 | R4 |  | inc | R4 | TimingFullRPMAdjNoCatHeader_0
0x17ae: |  | 07 | inc | @R1 | @R1 | @R1 |  | inc | @R1 | TimingFullRPMAdjNoCatHeader_0
0x17af: |  | 06 | inc | @R0 | @R0 | @R0 |  | inc | @R0 | TimingFullRPMAdjNoCatHeader_0
0x17b0: |  | 0c | inc | R4 | R4 | R4 |  | inc | R4 | TimingFullRPMAdjNoCatHeader_0
0x17b1: |  | 0d | inc | R5 | R5 | R5 |  | inc | R5 | TimingFullRPMAdjNoCatHeader_0
0x17b2: |  | 0c | inc | R4 | R4 | R4 |  | inc | R4 | TimingFullRPMAdjNoCatHeader_0
0x17b3: |  | 0d | inc | R5 | R5 | R5 |  | inc | R5 | TimingFullRPMAdjNoCatHeader_0
0x17b4: |  | 07 | inc | @R1 | @R1 | @R1 |  | inc | @R1 | TimingFullRPMAdjNoCatHeader_0
0x17b5: |  | 05 06 | inc | 6h | r06 | 0x06 |  | inc | 6h | TimingFullRPMAdjNoCatHeader_0
0x17b7: | pulse_sync0: | 64 32 | xrl | A, #32h | A, #32h | A, #0x32 | pulse_sync0: | xrl | A, #32h | TimingFullRPMAdjNoCat_0
0x17b9: |  | 32 | reti |  |  |  |  | reti |  | TimingFullRPMAdjNoCat_0
0x17ba: |  | 2d | add | A, R5 | A, R5 | A, R5 |  | add | A, R5 | TimingFullRPMAdjNoCat_0
0x17bb: |  | 27 | add | A, @R1 | A, @R1 | A, @R1 |  | add | A, @R1 | TimingFullRPMAdjNoCat_0
0x17bc: |  | 27 | add | A, @R1 | A, @R1 | A, @R1 |  | add | A, @R1 | TimingFullRPMAdjNoCat_0
0x17bd: |  | 27 | add | A, @R1 | A, @R1 | A, @R1 |  | add | A, @R1 | TimingFullRPMAdjNoCat_0
0x17be: |  | 2a | add | A, R2 | A, R2 | A, R2 |  | add | A, R2 | TimingFullRPMAdjNoCat_0
0x17bf: | label555: | 2e | add | A, R6 | A, R6 | A, R6 | label555: | add | A, R6 | TimingFullRPMAdjNoCat_0
0x17c0: |  | 2e | add | A, R6 | A, R6 | A, R6 |  | add | A, R6 | TimingFullRPMAdjNoCat_0
0x17c1: |  | 30 30 30 | jnb | 30h, pulse_sync1 | 30h, pulse_sync1 | 0x26.0 [0x30], 0x17f4 |  | jnb | 30h, pulse_sync1 | TimingFullRPMAdjNoCat_0
0x17c4: |  | 30 32 32 | jnb | 32h, pulse_sync2 | 32h, pulse_sync2 | 0x26.2 [0x32], 0x17f9 |  | jnb | 32h, pulse_sync2 | TimingFullRPMAdjNoCat_0
0x17c7: |  | 32 | reti |  |  |  |  | reti |  | TimingFullRPMAdjNoCat_0
0x17c8: |  | 37 | addc | A, @R1 | A, @R1 | A, @R1 |  | addc | A, @R1 | TimingIdleRPMAdjNoCatHeader_0
0x17c9: | label556: | 07 | inc | @R1 | @R1 | @R1 | label556: | inc | @R1 | TimingIdleRPMAdjNoCatHeader_0
0x17ca: |  | 02 03 0e | ljmp | pulse_sync3 | pulse_sync3 | 0x030e |  | ljmp | pulse_sync3 | TimingIdleRPMAdjNoCatHeader_0
0x17cd: |  | 08 | inc | R0 | R0 | R0 |  | inc | R0 | TimingIdleRPMAdjNoCatHeader_0
0x17ce: |  | 10 18 ac | jbc | 18h, pulse_sync4 | TPS_AT_IDLE, pulse_sync4 | 0x23.0 [0x18], 0x177d |  | jbc | 18h, pulse_sync4 | TimingIdleRPMAdjNoCatHeader_0
0x17d1: |  | 40 1b | jc | pulse_sync5 | pulse_sync5 | 0x17ee |  | jc | pulse_sync5 | TimingIdleRPMAdjNoCat_0
0x17d3: |  | 1b | dec | R3 | R3 | R3 |  | dec | R3 | TimingIdleRPMAdjNoCat_0
0x17d4: |  | 1c | dec | R4 | R4 | R4 |  | dec | R4 | TimingIdleRPMAdjNoCat_0
0x17d5: |  | 2a | add | A, R2 | A, R2 | A, R2 |  | add | A, R2 | TimingIdleRPMAdjNoCat_0
0x17d6: |  | 2a | add | A, R2 | A, R2 | A, R2 |  | add | A, R2 | TimingIdleRPMAdjNoCat_0
0x17d7: |  | 47 | orl | A, @R1 | A, @R1 | A, @R1 |  | orl | A, @R1 | TimingIdleRPMAdjNoCat_0
0x17d8: |  | 13 | rrc | A | A | A |  | rrc | A | TimingIdleCoolantTempAdjNoCatHeader_0
0x17d9: |  | 03 | rr | A | A | A |  | rr | A | TimingIdleCoolantTempAdjNoCatHeader_0
0x17da: |  | 4e | orl | A, R6 | A, R6 | A, R6 |  | orl | A, R6 | TimingIdleCoolantTempAdjNoCatHeader_0
0x17db: |  | 59 | anl | A, R1 | A, R1 | A, R1 |  | anl | A, R1 | TimingIdleCoolantTempAdjNoCatHeader_0
0x17dc: |  | 4f | orl | A, R7 | A, R7 | A, R7 |  | orl | A, R7 | TimingIdleCoolantTempAdjNoCatHeader_0
0x17dd: |  | 26 | add | A, @R0 | A, @R0 | A, @R0 |  | add | A, @R0 | TimingIdleCoolantTempAdjNoCat_0
0x17de: |  | 14 | dec | A | A | A |  | dec | A | TimingIdleCoolantTempAdjNoCat_0
0x17df: |  | 14 | dec | A | A | A |  | dec | A | TimingIdleCoolantTempAdjNoCat_0
0x17e0: |  | 13 | rrc | A | A | A |  | rrc | A | TimingPartCoolantTempAdjNoCatHeader_0
0x17e1: |  | 03 | rr | A | A | A |  | rr | A | TimingPartCoolantTempAdjNoCatHeader_0
0x17e2: |  | 73 | jmp | @A+DPTR | @A+DPTR | @A+DPTR |  | jmp | @A+DPTR | TimingPartCoolantTempAdjNoCatHeader_0
0x17e3: |  | 25 5e | add | A, 5Eh | A, RESERVED_5EH | A, 0x5e |  | add | A, 5Eh | TimingPartCoolantTempAdjNoCatHeader_0
0x17e5: |  | 14 | dec | A | A | A |  | dec | A | TimingPartCoolantTempAdjNoCat_0
0x17e6: |  | 14 | dec | A | A | A |  | dec | A | TimingPartCoolantTempAdjNoCat_0
0x17e7: |  | 14 | dec | A | A | A |  | dec | A | TimingPartCoolantTempAdjNoCat_0
0x17e8: |  | 13 | rrc | A | A | A |  | rrc | A | FuelWarmUpEnrichCoolantHeader_0
0x17e9: |  | 06 | inc | @R0 | @R0 | @R0 |  | inc | @R0 | FuelWarmUpEnrichCoolantHeader_0
0x17ea: |  | 20 10 1e | jb | 10h, pulse_sync6 | IGN_HALFTOOTH_CORR, pulse_sync6 | 0x22.0 [0x10], 0x180b |  | jb | 10h, pulse_sync6 | FuelWarmUpEnrichCoolantHeader_0
0x17ed: |  | 1d | dec | R5 | R5 | R5 |  | dec | R5 | FuelWarmUpEnrichCoolantHeader_0
0x17ee: | pulse_sync5: | 35 56 | addc | A, 56h | A, RPM_LAG_ACCUM | A, 0x56 | pulse_sync5: | addc | A, 56h | FuelWarmUpEnrichCoolantHeader_0
0x17f0: |  | a6 5a | mov | @R0, 5Ah | @R0, RESERVED_5AH | @R0, 0x5a |  | mov | @R0, 5Ah | FuelWarmUpEnrichCoolant_0
0x17f2: |  | 43 21 13 | orl | 21h, #13h | RESERVED_21H, #13h | 0x21, #0x13 |  | orl | 21h, #13h | FuelWarmUpEnrichCoolant_0
0x17f5: |  | 00 | nop |  |  |  |  | nop |  | FuelWarmUpEnrichCoolant_0
0x17f6: |  | 37 | addc | A, @R1 | A, @R1 | A, @R1 |  | addc | A, @R1 | FuelPowerEnrichPartRPMLoadHeader_0
0x17f7: |  | 0c | inc | R4 | R4 | R4 |  | inc | R4 | FuelPowerEnrichPartRPMLoadHeader_0
0x17f8: | label508: | 04 | inc | A | A | A | label508: | inc | A | FuelPowerEnrichPartRPMLoadHeader_0
0x17f9: | pulse_sync2: | 04 | inc | A | A | A | pulse_sync2: | inc | A | FuelPowerEnrichPartRPMLoadHeader_0
0x17fa: |  | 08 | inc | R0 | R0 | R0 |  | inc | R0 | FuelPowerEnrichPartRPMLoadHeader_0
0x17fb: |  | 08 | inc | R0 | R0 | R0 |  | inc | R0 | FuelPowerEnrichPartRPMLoadHeader_0
0x17fc: |  | 08 | inc | R0 | R0 | R0 |  | inc | R0 | FuelPowerEnrichPartRPMLoadHeader_0
0x17fd: |  | 08 | inc | R0 | R0 | R0 |  | inc | R0 | FuelPowerEnrichPartRPMLoadHeader_0
0x17fe: |  | 18 | dec | R0 | R0 | R0 |  | dec | R0 | FuelPowerEnrichPartRPMLoadHeader_0
0x17ff: |  | 10 10 18 | jbc | 10h, pulse_sync7 | IGN_HALFTOOTH_CORR, pulse_sync7 | 0x22.0 [0x10], 0x181a |  | jbc | 10h, pulse_sync7 | FuelPowerEnrichPartRPMLoadHeader_0
0x1802: |  | 10 64 49 | jbc | 64h, pulse_sync8 | 64h, pulse_sync8 | 0x2c.4 [0x64], 0x184e |  | jbc | 64h, pulse_sync8 | FuelPowerEnrichPartRPMLoadHeader_0
0x1805: |  | 0c | inc | R4 | R4 | R4 |  | inc | R4 | FuelPowerEnrichPartRPMLoad_0
0x1806: |  | 05 0b | inc | 0Bh | r0B | 0x0b |  | inc | 0Bh | FuelPowerEnrichPartRPMLoad_0
0x1808: |  | 05 06 | inc | 6h | r06 | 0x06 |  | inc | 6h | FuelPowerEnrichPartRPMLoad_0
0x180a: |  | 05 0a | inc | 0Ah | r0A | 0x0a |  | inc | 0Ah | FuelPowerEnrichPartRPMLoad_0
0x180c: |  | 10 0b 0a | jbc | 0Bh, pulse_sync9 | RESERVED_21H_3, pulse_sync9 | 0x21.3 [0x0b], 0x1819 |  | jbc | 0Bh, pulse_sync9 | FuelPowerEnrichPartRPMLoad_0
0x180f: |  | 16 | dec | @R0 | @R0 | @R0 |  | dec | @R0 | FuelPowerEnrichPartRPMLoad_0
0x1810: |  | 14 | dec | A | A | A |  | dec | A
0x1811: |  | 72 80 | orl | C, 80h | C, Port_0.0 | C, 0x80.0 [0x80] |  | orl | C, 80h
0x1813: |  | 80 80 | sjmp | label550 | label550 | 0x1795 |  | sjmp | label550
0x1815: |  | 80 80 | sjmp | label551 | label551 | 0x1797 |  | sjmp | label551
0x1817: |  | 7e 7c | mov | R6, #7Ch | R6, #7Ch | R6, #0x7c |  | mov | R6, #7Ch
0x1819: | pulse_sync9: | 7c 7e | mov | R4, #7Eh | R4, #7Eh | R4, #0x7e | pulse_sync9: | mov | R4, #7Eh
0x181b: |  | 7e 7e | mov | R6, #7Eh | R6, #7Eh | R6, #0x7e |  | mov | R6, #7Eh
0x181d: |  | 7e 80 | mov | R6, #80h | R6, #80h | R6, #0x80 |  | mov | R6, #80h
0x181f: |  | 80 80 | sjmp | label552 | label552 | 0x17a1 |  | sjmp | label552
0x1821: |  | 80 80 | sjmp | label553 | label553 | 0x17a3 |  | sjmp | label553
0x1823: |  | 7e 7c | mov | R6, #7Ch | R6, #7Ch | R6, #0x7c |  | mov | R6, #7Ch
0x1825: |  | 7c 7e | mov | R4, #7Eh | R4, #7Eh | R4, #0x7e |  | mov | R4, #7Eh
0x1827: |  | 7e 7e | mov | R6, #7Eh | R6, #7Eh | R6, #0x7e |  | mov | R6, #7Eh
0x1829: |  | 7e 7c | mov | R6, #7Ch | R6, #7Ch | R6, #0x7c |  | mov | R6, #7Ch
0x182b: |  | 7c 7e | mov | R4, #7Eh | R4, #7Eh | R4, #0x7e |  | mov | R4, #7Eh
0x182d: |  | 7e 7e | mov | R6, #7Eh | R6, #7Eh | R6, #0x7e |  | mov | R6, #7Eh
0x182f: |  | 7e 7d | mov | R6, #7Dh | R6, #7Dh | R6, #0x7d |  | mov | R6, #7Dh
0x1831: |  | 7d 7e | mov | R5, #7Eh | R5, #7Eh | R5, #0x7e |  | mov | R5, #7Eh
0x1833: |  | 7e 7e | mov | R6, #7Eh | R6, #7Eh | R6, #0x7e |  | mov | R6, #7Eh
0x1835: |  | 7e 7c | mov | R6, #7Ch | R6, #7Ch | R6, #0x7c |  | mov | R6, #7Ch
0x1837: |  | 7e 7f | mov | R6, #7Fh | R6, #7Fh | R6, #0x7f |  | mov | R6, #7Fh
0x1839: |  | 80 7f | sjmp | label554 | label554 | 0x18ba |  | sjmp | label554
0x183b: |  | 7f 80 | mov | R7, #80h | R7, #80h | R7, #0x80 |  | mov | R7, #80h
0x183d: |  | 80 80 | sjmp | label555 | label555 | 0x17bf |  | sjmp | label555
0x183f: |  | 89 8c | mov | TH0, R1 | TH0, R1 | 0x8c, R1 |  | mov | TH0, R1
0x1841: |  | 8c 7c | mov | 7Ch, R4 | ISV_FLARE_HOLD_CNT, R4 | 0x7c, R4 |  | mov | 7Ch, R4
0x1843: |  | 7e 80 | mov | R6, #80h | R6, #80h | R6, #0x80 |  | mov | R6, #80h
0x1845: |  | 80 82 | sjmp | label556 | label556 | 0x17c9 |  | sjmp | label556
0x1847: |  | 82 82 | anl | C, 82h | C, Port_0.2 | C, 0x80.2 [0x82] |  | anl | C, 82h
0x1849: |  | 82 83 | anl | C, 83h | C, Port_0.3 | C, 0x80.3 [0x83] |  | anl | C, 83h
0x184b: |  | 8b 8f | mov | CLKREG, R3 | CLKREG, R3 | 0x8f, R3 |  | mov | CLKREG, R3
0x184d: |  | 8f 7c | mov | 7Ch, R7 | ISV_FLARE_HOLD_CNT, R7 | 0x7c, R7 |  | mov | 7Ch, R7
0x184f: |  | 7e 80 | mov | R6, #80h | R6, #80h | R6, #0x80 |  | mov | R6, #80h
0x1851: |  | 82 82 | anl | C, 82h | C, Port_0.2 | C, 0x80.2 [0x82] |  | anl | C, 82h
0x1853: |  | 82 82 | anl | C, 82h | C, Port_0.2 | C, 0x80.2 [0x82] |  | anl | C, 82h
0x1855: |  | 82 83 | anl | C, 83h | C, Port_0.3 | C, 0x80.3 [0x83] |  | anl | C, 83h
0x1857: |  | 83 | movc | A, @A+PC | A, @A+PC | A, @A+PC |  | movc | A, @A+PC
0x1858: |  | 95 95 | subb | A, 95h | A, 95h | A, 0x95 |  | subb | A, 95h
0x185a: |  | 7c 7e | mov | R4, #7Eh | R4, #7Eh | R4, #0x7e |  | mov | R4, #7Eh
0x185c: |  | 81 82 | ajmp | label557 | label557 | 0x1c82 |  | ajmp | label557
0x185e: |  | 82 82 | anl | C, 82h | C, Port_0.2 | C, 0x80.2 [0x82] |  | anl | C, 82h
0x1860: |  | 82 82 | anl | C, 82h | C, Port_0.2 | C, 0x80.2 [0x82] |  | anl | C, 82h
0x1862: |  | 83 | movc | A, @A+PC | A, @A+PC | A, @A+PC |  | movc | A, @A+PC
0x1863: |  | 85 8d 95 | mov | 95h, TH1 | 95h, TH1 | 0x8d, 0x95 |  | mov | 95h, TH1
0x1866: |  | 7f 80 | mov | R7, #80h | R7, #80h | R7, #0x80 |  | mov | R7, #80h
0x1868: |  | 82 83 | anl | C, 83h | C, Port_0.3 | C, 0x80.3 [0x83] |  | anl | C, 83h
0x186a: |  | 84 | div | AB | AB | AB |  | div | AB
0x186b: |  | 83 | movc | A, @A+PC | A, @A+PC | A, @A+PC |  | movc | A, @A+PC
0x186c: |  | 83 | movc | A, @A+PC | A, @A+PC | A, @A+PC |  | movc | A, @A+PC
0x186d: |  | 83 | movc | A, @A+PC | A, @A+PC | A, @A+PC |  | movc | A, @A+PC
0x186e: |  | 83 | movc | A, @A+PC | A, @A+PC | A, @A+PC |  | movc | A, @A+PC
0x186f: |  | 87 8d | mov | TH1, @R1 | TH1, @R1 | 0x8d, @R1 |  | mov | TH1, @R1
0x1871: |  | 95 81 | subb | A, SP | A, SP | A, 0x81 |  | subb | A, SP
0x1873: |  | 82 83 | anl | C, 83h | C, Port_0.3 | C, 0x80.3 [0x83] |  | anl | C, 83h
0x1875: |  | 84 | div | AB | AB | AB |  | div | AB
0x1876: |  | 84 | div | AB | AB | AB |  | div | AB
0x1877: |  | 83 | movc | A, @A+PC | A, @A+PC | A, @A+PC |  | movc | A, @A+PC
0x1878: |  | 83 | movc | A, @A+PC | A, @A+PC | A, @A+PC |  | movc | A, @A+PC
0x1879: |  | 83 | movc | A, @A+PC | A, @A+PC | A, @A+PC |  | movc | A, @A+PC
0x187a: |  | 84 | div | AB | AB | AB |  | div | AB
0x187b: |  | 87 8d | mov | TH1, @R1 | TH1, @R1 | 0x8d, @R1 |  | mov | TH1, @R1
0x187d: |  | 93 | movc | A, @A+DPTR | A, @A+DPTR | A, @A+DPTR |  | movc | A, @A+DPTR
0x187e: |  | 83 | movc | A, @A+PC | A, @A+PC | A, @A+PC |  | movc | A, @A+PC
0x187f: |  | 84 | div | AB | AB | AB |  | div | AB
0x1880: |  | 84 | div | AB | AB | AB |  | div | AB
0x1881: |  | 84 | div | AB | AB | AB |  | div | AB
0x1882: |  | 84 | div | AB | AB | AB |  | div | AB
0x1883: |  | 84 | div | AB | AB | AB |  | div | AB
0x1884: |  | 83 | movc | A, @A+PC | A, @A+PC | A, @A+PC |  | movc | A, @A+PC
0x1885: |  | 84 | div | AB | AB | AB |  | div | AB
0x1886: |  | 84 | div | AB | AB | AB |  | div | AB
0x1887: |  | 87 8d | mov | TH1, @R1 | TH1, @R1 | 0x8d, @R1 |  | mov | TH1, @R1
0x1889: |  | 8d 85 | mov | DP1H, R5 | DP1H, R5 | 0x85, R5 |  | mov | DP1H, R5
0x188b: |  | 85 85 85 | mov | DP1H, DP1H | DP1H, DP1H | 0x85, 0x85 |  | mov | DP1H, DP1H
0x188e: |  | 85 85 84 | mov | DP1L, DP1H | DP1L, DP1H | 0x85, 0x84 |  | mov | DP1L, DP1H
0x1891: |  | 84 | div | AB | AB | AB |  | div | AB
0x1892: |  | 84 | div | AB | AB | AB |  | div | AB
0x1893: |  | 86 89 | mov | TMOD, @R0 | TMOD, @R0 | 0x89, @R0 |  | mov | TMOD, @R0
0x1895: |  | 8c 88 | mov | TCON, R4 | TCON, R4 | 0x88, R4 |  | mov | TCON, R4
0x1897: |  | 88 88 | mov | TCON, R0 | TCON, R0 | 0x88, R0 |  | mov | TCON, R0
0x1899: |  | 88 88 | mov | TCON, R0 | TCON, R0 | 0x88, R0 |  | mov | TCON, R0
0x189b: |  | 86 86 | mov | SPDR, @R0 | SPDR, @R0 | 0x86, @R0 |  | mov | SPDR, @R0
0x189d: |  | 86 86 | mov | SPDR, @R0 | SPDR, @R0 | 0x86, @R0 |  | mov | SPDR, @R0
0x189f: |  | 86 86 | mov | SPDR, @R0 | SPDR, @R0 | 0x86, @R0 |  | mov | SPDR, @R0
0x18a1: |  | 87 37 | mov | 37h, @R1 | ENGINE_RPM_RAW, @R1 | 0x37, @R1 |  | mov | 37h, @R1 | FuelPowerEnrichIdleRPMNoCatHeader_0
0x18a3: |  | 05 02 | inc | 2h | r02 | 0x02 |  | inc | 2h | FuelPowerEnrichIdleRPMNoCatHeader_0
0x18a5: |  | 02 0a 10 | ljmp | label501 | label501 | 0x0a10 |  | ljmp | label501 | FuelPowerEnrichIdleRPMNoCatHeader_0
0x18a8: |  | d0 80 | pop | P0 | P0 | 0x80 |  | pop | P0 | FuelPowerEnrichIdleRPMNoCat_0
0x18aa: |  | 83 | movc | A, @A+PC | A, @A+PC | A, @A+PC |  | movc | A, @A+PC | FuelPowerEnrichIdleRPMNoCat_0
0x18ab: |  | 83 | movc | A, @A+PC | A, @A+PC | A, @A+PC |  | movc | A, @A+PC | FuelPowerEnrichIdleRPMNoCat_0
0x18ac: |  | 84 | div | AB | AB | AB |  | div | AB | FuelPowerEnrichIdleRPMNoCat_0
0x18ad: |  | 84 | div | AB | AB | AB |  | div | AB | FuelPowerEnrichIdleRPMNoCat_0
0x18ae: |  | 37 | addc | A, @R1 | A, @R1 | A, @R1 |  | addc | A, @R1 | FuelPowerEnrichFullRPMNoCatHeader_0
0x18af: |  | 10 0c 0d | jbc | 0Ch, label558 | CRANK_ENR_PHASEOUT_LATCH, label558 | 0x21.4 [0x0c], 0x18bf |  | jbc | 0Ch, label558 | FuelPowerEnrichFullRPMNoCatHeader_0
0x18b2: |  | 03 | rr | A | A | A |  | rr | A | FuelPowerEnrichFullRPMNoCatHeader_0
0x18b3: |  | 03 | rr | A | A | A |  | rr | A | FuelPowerEnrichFullRPMNoCatHeader_0
0x18b4: |  | 07 | inc | @R1 | @R1 | @R1 |  | inc | @R1 | FuelPowerEnrichFullRPMNoCatHeader_0
0x18b5: |  | 0c | inc | R4 | R4 | R4 |  | inc | R4 | FuelPowerEnrichFullRPMNoCatHeader_0
0x18b6: |  | 07 | inc | @R1 | @R1 | @R1 |  | inc | @R1 | FuelPowerEnrichFullRPMNoCatHeader_0
0x18b7: |  | 06 | inc | @R0 | @R0 | @R0 |  | inc | @R0 | FuelPowerEnrichFullRPMNoCatHeader_0
0x18b8: |  | 0c | inc | R4 | R4 | R4 |  | inc | R4 | FuelPowerEnrichFullRPMNoCatHeader_0
0x18b9: |  | 0d | inc | R5 | R5 | R5 |  | inc | R5 | FuelPowerEnrichFullRPMNoCatHeader_0
0x18ba: | label554: | 0c | inc | R4 | R4 | R4 | label554: | inc | R4 | FuelPowerEnrichFullRPMNoCatHeader_0
0x18bb: |  | 0d | inc | R5 | R5 | R5 |  | inc | R5 | FuelPowerEnrichFullRPMNoCatHeader_0
0x18bc: |  | 07 | inc | @R1 | @R1 | @R1 |  | inc | @R1 | FuelPowerEnrichFullRPMNoCatHeader_0
0x18bd: |  | 05 06 | inc | 6h | r06 | 0x06 |  | inc | 6h | FuelPowerEnrichFullRPMNoCatHeader_0
0x18bf: | label558: | 64 8a | xrl | A, #8Ah | A, #8Ah | A, #0x8a | label558: | xrl | A, #8Ah | FuelPowerEnrichFullRPMNoCat_0
0x18c1: |  | 8f 95 | mov | 95h, R7 | 95h, R7 | 0x95, R7 |  | mov | 95h, R7 | FuelPowerEnrichFullRPMNoCat_0
0x18c3: |  | 97 | subb | A, @R1 | A, @R1 | A, @R1 |  | subb | A, @R1 | FuelPowerEnrichFullRPMNoCat_0
0x18c4: |  | 9a | subb | A, R2 | A, R2 | A, R2 |  | subb | A, R2 | FuelPowerEnrichFullRPMNoCat_0
0x18c5: |  | 9d | subb | A, R5 | A, R5 | A, R5 |  | subb | A, R5 | FuelPowerEnrichFullRPMNoCat_0
0x18c6: |  | 9d | subb | A, R5 | A, R5 | A, R5 |  | subb | A, R5 | FuelPowerEnrichFullRPMNoCat_0
0x18c7: |  | 9f | subb | A, R7 | A, R7 | A, R7 |  | subb | A, R7 | FuelPowerEnrichFullRPMNoCat_0
0x18c8: |  | 9f | subb | A, R7 | A, R7 | A, R7 |  | subb | A, R7 | FuelPowerEnrichFullRPMNoCat_0
0x18c9: |  | 9d | subb | A, R5 | A, R5 | A, R5 |  | subb | A, R5 | FuelPowerEnrichFullRPMNoCat_0
0x18ca: |  | 9d | subb | A, R5 | A, R5 | A, R5 |  | subb | A, R5 | FuelPowerEnrichFullRPMNoCat_0
0x18cb: |  | 98 | subb | A, R0 | A, R0 | A, R0 |  | subb | A, R0 | FuelPowerEnrichFullRPMNoCat_0
0x18cc: |  | 8d 8a | mov | TL0, R5 | TL0, R5 | 0x8a, R5 |  | mov | TL0, R5 | FuelPowerEnrichFullRPMNoCat_0
0x18ce: |  | 8a 8a | mov | TL0, R2 | TL0, R2 | 0x8a, R2 |  | mov | TL0, R2 | FuelPowerEnrichFullRPMNoCat_0
0x18d0: |  | 13 | rrc | A | A | A |  | rrc | A | FuelAccelEnrichCoolantTempAdjNoCatHeader_0
0x18d1: |  | 04 | inc | A | A | A |  | inc | A | FuelAccelEnrichCoolantTempAdjNoCatHeader_0
0x18d2: |  | 1e | dec | R6 | R6 | R6 |  | dec | R6 | FuelAccelEnrichCoolantTempAdjNoCatHeader_0
0x18d3: |  | 1d | dec | R5 | R5 | R5 |  | dec | R5 | FuelAccelEnrichCoolantTempAdjNoCatHeader_0
0x18d4: |  | 1e | dec | R6 | R6 | R6 |  | dec | R6 | FuelAccelEnrichCoolantTempAdjNoCatHeader_0
0x18d5: |  | 6d | xrl | A, R5 | A, R5 | A, R5 |  | xrl | A, R5 | FuelAccelEnrichCoolantTempAdjNoCatHeader_0
0x18d6: |  | 26 | add | A, @R0 | A, @R0 | A, @R0 |  | add | A, @R0 | FuelAccelEnrichCoolantTempAdjNoCat_0
0x18d7: |  | 26 | add | A, @R0 | A, @R0 | A, @R0 |  | add | A, @R0 | FuelAccelEnrichCoolantTempAdjNoCat_0
0x18d8: |  | 13 | rrc | A | A | A |  | rrc | A | FuelAccelEnrichCoolantTempAdjNoCat_0
0x18d9: |  | 13 | rrc | A | A | A |  | rrc | A | FuelAccelEnrichCoolantTempAdjNoCat_0
0x18da: |  | 13 | rrc | A | A | A |  | rrc | A | FuelAccelEnrichBelow2480CoolantHeader_0
0x18db: |  | 03 | rr | A | A | A |  | rr | A | FuelAccelEnrichBelow2480CoolantHeader_0
0x18dc: |  | 2d | add | A, R5 | A, R5 | A, R5 |  | add | A, R5 | FuelAccelEnrichBelow2480CoolantHeader_0
0x18dd: |  | 4b | orl | A, R3 | A, R3 | A, R3 |  | orl | A, R3 | FuelAccelEnrichBelow2480CoolantHeader_0
0x18de: |  | 5e | anl | A, R6 | A, R6 | A, R6 |  | anl | A, R6 | FuelAccelEnrichBelow2480CoolantHeader_0
0x18df: |  | 3b | addc | A, R3 | A, R3 | A, R3 |  | addc | A, R3 | FuelAccelEnrichBelow2480Coolant_0
0x18e0: |  | 2c | add | A, R4 | A, R4 | A, R4 |  | add | A, R4 | FuelAccelEnrichBelow2480Coolant_0
0x18e1: |  | 00 | nop |  |  |  |  | nop |  | FuelAccelEnrichBelow2480Coolant_0
0x18e2: |  | 13 | rrc | A | A | A |  | rrc | A | IdleSpeedCoolantLoadHeader_0
0x18e3: |  | 04 | inc | A | A | A |  | inc | A | IdleSpeedCoolantLoadHeader_0
0x18e4: |  | 4d | orl | A, R5 | A, R5 | A, R5 |  | orl | A, R5 | IdleSpeedCoolantLoadHeader_0
0x18e5: |  | 1d | dec | R5 | R5 | R5 |  | dec | R5 | IdleSpeedCoolantLoadHeader_0
0x18e6: |  | 2a | add | A, R2 | A, R2 | A, R2 |  | add | A, R2 | IdleSpeedCoolantLoadHeader_0
0x18e7: |  | 5e | anl | A, R6 | A, R6 | A, R6 |  | anl | A, R6 | IdleSpeedCoolantLoadHeader_0
0x18e8: |  | 28 | add | A, R0 | A, R0 | A, R0 |  | add | A, R0 | IdleSpeedCoolantLoad_0
0x18e9: |  | 1b | dec | R3 | R3 | R3 |  | dec | R3 | IdleSpeedCoolantLoad_0
0x18ea: |  | 16 | dec | @R0 | @R0 | @R0 |  | dec | @R0 | IdleSpeedCoolantLoad_0
0x18eb: |  | 14 | dec | A | A | A |  | dec | A | IdleSpeedCoolantLoad_0
0x18ec: |  | 37 | addc | A, @R1 | A, @R1 | A, @R1 |  | addc | A, @R1 | LambdaStrictNotLeanHeader_0
0x18ed: | label689: | 04 | inc | A | A | A | label689: | inc | A | LambdaStrictNotLeanHeader_0
0x18ee: |  | 0a | inc | R2 | R2 | R2 |  | inc | R2 | LambdaStrictNotLeanHeader_0
0x18ef: |  | 0a | inc | R2 | R2 | R2 |  | inc | R2 | LambdaStrictNotLeanHeader_0
0x18f0: |  | 0a | inc | R2 | R2 | R2 |  | inc | R2 | LambdaStrictNotLeanHeader_0
0x18f1: |  | c9 | xch | A, R1 | A, R1 | A, R1 |  | xch | A, R1 | LambdaStrictNotLeanHeader_0
0x18f2: |  | 49 | orl | A, R1 | A, R1 | A, R1 |  | orl | A, R1 | LambdaStrictNotLean_0
0x18f3: |  | 06 | inc | @R0 | @R0 | @R0 |  | inc | @R0 | LambdaStrictNotLean_0
0x18f4: |  | 0a | inc | R2 | R2 | R2 |  | inc | R2 | LambdaStrictNotLean_0
0x18f5: |  | 0a | inc | R2 | R2 | R2 |  | inc | R2 | LambdaStrictNotLean_0
0x18f6: |  | 0a | inc | R2 | R2 | R2 |  | inc | R2
0x18f7: |  | 14 | dec | A | A | A |  | dec | A
0x18f8: |  | 14 | dec | A | A | A |  | dec | A
0x18f9: |  | 9c | subb | A, R4 | A, R4 | A, R4 |  | subb | A, R4
0x18fa: |  | 0a | inc | R2 | R2 | R2 |  | inc | R2
0x18fb: |  | 0a | inc | R2 | R2 | R2 |  | inc | R2
0x18fc: |  | 0a | inc | R2 | R2 | R2 |  | inc | R2
0x18fd: |  | 0c | inc | R4 | R4 | R4 |  | inc | R4
0x18fe: |  | 0f | inc | R7 | R7 | R7 |  | inc | R7
0x18ff: |  | 0f | inc | R7 | R7 | R7 |  | inc | R7
0x1900: |  | 0a | inc | R2 | R2 | R2 |  | inc | R2
0x1901: |  | 0a | inc | R2 | R2 | R2 |  | inc | R2
0x1902: |  | 12 14 19 | lcall | label559 | label559 | 0x1419 |  | lcall | label559
0x1905: |  | 19 | dec | R1 | R1 | R1 |  | dec | R1
0x1906: |  | 0f | inc | R7 | R7 | R7 |  | inc | R7
0x1907: |  | 16 | dec | @R0 | @R0 | @R0 |  | dec | @R0
0x1908: |  | 19 | dec | R1 | R1 | R1 |  | dec | R1
0x1909: |  | 1d | dec | R5 | R5 | R5 |  | dec | R5
0x190a: |  | 1d | dec | R5 | R5 | R5 |  | dec | R5
0x190b: |  | 1d | dec | R5 | R5 | R5 |  | dec | R5
0x190c: |  | 0f | inc | R7 | R7 | R7 |  | inc | R7
0x190d: |  | 19 | dec | R1 | R1 | R1 |  | dec | R1
0x190e: |  | 1e | dec | R6 | R6 | R6 |  | dec | R6
0x190f: |  | 21 21 | ajmp | label560 | label560 | 0x1921 |  | ajmp | label560
0x1911: |  | 21 37 | ajmp | label561 | label561 | 0x1937 |  | ajmp | label561 | TimingPartRPMAdjNoCatwithLambdaHeader_0
0x1913: |  | 0c | inc | R4 | R4 | R4 |  | inc | R4 | TimingPartRPMAdjNoCatwithLambdaHeader_0
0x1914: |  | 04 | inc | A | A | A |  | inc | A | TimingPartRPMAdjNoCatwithLambdaHeader_0
0x1915: |  | 04 | inc | A | A | A |  | inc | A | TimingPartRPMAdjNoCatwithLambdaHeader_0
0x1916: |  | 08 | inc | R0 | R0 | R0 |  | inc | R0 | TimingPartRPMAdjNoCatwithLambdaHeader_0
0x1917: |  | 08 | inc | R0 | R0 | R0 |  | inc | R0 | TimingPartRPMAdjNoCatwithLambdaHeader_0
0x1918: |  | 08 | inc | R0 | R0 | R0 |  | inc | R0 | TimingPartRPMAdjNoCatwithLambdaHeader_0
0x1919: |  | 08 | inc | R0 | R0 | R0 |  | inc | R0 | TimingPartRPMAdjNoCatwithLambdaHeader_0
0x191a: |  | 18 | dec | R0 | R0 | R0 |  | dec | R0 | TimingPartRPMAdjNoCatwithLambdaHeader_0
0x191b: |  | 10 10 18 | jbc | 10h, label562 | IGN_HALFTOOTH_CORR, label562 | 0x22.0 [0x10], 0x1936 |  | jbc | 10h, label562 | TimingPartRPMAdjNoCatwithLambdaHeader_0
0x191e: |  | 10 64 49 | jbc | 64h, label563 | 64h, label563 | 0x2c.4 [0x64], 0x196a |  | jbc | 64h, label563 | TimingPartRPMAdjNoCatwithLambda_0
0x1921: | label560: | 0c | inc | R4 | R4 | R4 | label560: | inc | R4 | TimingPartRPMAdjNoCatwithLambda_0
0x1922: |  | 05 0b | inc | 0Bh | r0B | 0x0b |  | inc | 0Bh | TimingPartRPMAdjNoCatwithLambda_0
0x1924: |  | 05 06 | inc | 6h | r06 | 0x06 |  | inc | 6h | TimingPartRPMAdjNoCatwithLambda_0
0x1926: |  | 05 0a | inc | 0Ah | r0A | 0x0a |  | inc | 0Ah | TimingPartRPMAdjNoCatwithLambda_0
0x1928: |  | 10 0b 0a | jbc | 0Bh, label564 | RESERVED_21H_3, label564 | 0x21.3 [0x0b], 0x1935 |  | jbc | 0Bh, label564 | TimingPartRPMAdjNoCatwithLambda_0
0x192b: |  | 16 | dec | @R0 | @R0 | @R0 |  | dec | @R0 | TimingPartRPMAdjNoCatwithLambda_0
0x192c: |  | 14 | dec | A | A | A |  | dec | A
0x192d: |  | 72 23 | orl | C, 23h | C, LAMBDA_NEUTRAL_PHASE | C, 0x24.3 [0x23] |  | orl | C, 23h
0x192f: | label568: | 26 | add | A, @R0 | A, @R0 | A, @R0 | label568: | add | A, @R0
0x1930: |  | 2c | add | A, R4 | A, R4 | A, R4 |  | add | A, R4
0x1931: | label565: | 2f | add | A, R7 | A, R7 | A, R7 | label565: | add | A, R7
0x1932: | label567: | 31 31 | acall | label565 | label565 | 0x1931 | label567: | acall | label565
0x1934: |  | 31 31 | acall | label565 | label565 | 0x1931 |  | acall | label565
0x1936: | label562: | 31 31 | acall | label565 | label565 | 0x1931 | label562: | acall | label565
0x1938: | label569: | 31 31 | acall | label565 | label565 | 0x1931 | label569: | acall | label565
0x193a: |  | 23 | rl | A | A | A |  | rl | A
0x193b: |  | 26 | add | A, @R0 | A, @R0 | A, @R0 |  | add | A, @R0
0x193c: |  | 2b | add | A, R3 | A, R3 | A, R3 |  | add | A, R3
0x193d: |  | 2b | add | A, R3 | A, R3 | A, R3 |  | add | A, R3
0x193e: |  | 2b | add | A, R3 | A, R3 | A, R3 |  | add | A, R3
0x193f: |  | 2b | add | A, R3 | A, R3 | A, R3 |  | add | A, R3
0x1940: |  | 2b | add | A, R3 | A, R3 | A, R3 |  | add | A, R3
0x1941: |  | 2b | add | A, R3 | A, R3 | A, R3 |  | add | A, R3
0x1942: |  | 2b | add | A, R3 | A, R3 | A, R3 |  | add | A, R3
0x1943: |  | 31 31 | acall | label565 | label565 | 0x1931 |  | acall | label565
0x1945: |  | 31 23 | acall | label566 | label566 | 0x1923 |  | acall | label566
0x1947: |  | 2a | add | A, R2 | A, R2 | A, R2 |  | add | A, R2
0x1948: |  | 2b | add | A, R3 | A, R3 | A, R3 |  | add | A, R3
0x1949: |  | 2c | add | A, R4 | A, R4 | A, R4 |  | add | A, R4
0x194a: |  | 2c | add | A, R4 | A, R4 | A, R4 |  | add | A, R4
0x194b: |  | 2c | add | A, R4 | A, R4 | A, R4 |  | add | A, R4
0x194c: |  | 29 | add | A, R1 | A, R1 | A, R1 |  | add | A, R1
0x194d: |  | 29 | add | A, R1 | A, R1 | A, R1 |  | add | A, R1
0x194e: |  | 29 | add | A, R1 | A, R1 | A, R1 |  | add | A, R1
0x194f: |  | 31 31 | acall | label565 | label565 | 0x1931 |  | acall | label565
0x1951: |  | 31 32 | acall | label567 | label567 | 0x1932 |  | acall | label567
0x1953: |  | 32 | reti |  |  |  |  | reti
0x1954: |  | 31 2f | acall | label568 | label568 | 0x192f |  | acall | label568
0x1956: |  | 2c | add | A, R4 | A, R4 | A, R4 |  | add | A, R4
0x1957: |  | 2c | add | A, R4 | A, R4 | A, R4 |  | add | A, R4
0x1958: |  | 29 | add | A, R1 | A, R1 | A, R1 |  | add | A, R1
0x1959: |  | 29 | add | A, R1 | A, R1 | A, R1 |  | add | A, R1
0x195a: |  | 29 | add | A, R1 | A, R1 | A, R1 |  | add | A, R1
0x195b: |  | 31 31 | acall | label565 | label565 | 0x1931 |  | acall | label565
0x195d: |  | 31 36 | acall | label562 | label562 | 0x1936 |  | acall | label562
0x195f: |  | 32 | reti |  |  |  |  | reti
0x1960: |  | 31 2f | acall | label568 | label568 | 0x192f |  | acall | label568
0x1962: |  | 2e | add | A, R6 | A, R6 | A, R6 |  | add | A, R6
0x1963: |  | 2c | add | A, R4 | A, R4 | A, R4 |  | add | A, R4
0x1964: |  | 29 | add | A, R1 | A, R1 | A, R1 |  | add | A, R1
0x1965: |  | 29 | add | A, R1 | A, R1 | A, R1 |  | add | A, R1
0x1966: |  | 29 | add | A, R1 | A, R1 | A, R1 |  | add | A, R1
0x1967: |  | 31 31 | acall | label565 | label565 | 0x1931 |  | acall | label565
0x1969: |  | 31 38 | acall | label569 | label569 | 0x1938 |  | acall | label569
0x196b: |  | 35 31 | addc | A, 31h | A, IGN_ADVANCE_CUR | A, 0x31 |  | addc | A, 31h
0x196d: |  | 31 2f | acall | label568 | label568 | 0x192f |  | acall | label568
0x196f: |  | 2d | add | A, R5 | A, R5 | A, R5 |  | add | A, R5
0x1970: |  | 2a | add | A, R2 | A, R2 | A, R2 |  | add | A, R2
0x1971: |  | 2a | add | A, R2 | A, R2 | A, R2 |  | add | A, R2
0x1972: |  | 29 | add | A, R1 | A, R1 | A, R1 |  | add | A, R1
0x1973: |  | 2d | add | A, R5 | A, R5 | A, R5 |  | add | A, R5
0x1974: |  | 2d | add | A, R5 | A, R5 | A, R5 |  | add | A, R5
0x1975: |  | 2d | add | A, R5 | A, R5 | A, R5 |  | add | A, R5
0x1976: |  | 3d | addc | A, R5 | A, R5 | A, R5 |  | addc | A, R5
0x1977: |  | 36 | addc | A, @R0 | A, @R0 | A, @R0 |  | addc | A, @R0
0x1978: |  | 31 31 | acall | label565 | label565 | 0x1931 |  | acall | label565
0x197a: |  | 2f | add | A, R7 | A, R7 | A, R7 |  | add | A, R7
0x197b: |  | 2f | add | A, R7 | A, R7 | A, R7 |  | add | A, R7
0x197c: |  | 2e | add | A, R6 | A, R6 | A, R6 |  | add | A, R6
0x197d: |  | 2d | add | A, R5 | A, R5 | A, R5 |  | add | A, R5
0x197e: |  | 29 | add | A, R1 | A, R1 | A, R1 |  | add | A, R1
0x197f: |  | 29 | add | A, R1 | A, R1 | A, R1 |  | add | A, R1
0x1980: |  | 29 | add | A, R1 | A, R1 | A, R1 |  | add | A, R1
0x1981: |  | 29 | add | A, R1 | A, R1 | A, R1 |  | add | A, R1
0x1982: |  | 40 40 | jc | label570 | label570 | 0x19c4 |  | jc | label570
0x1984: |  | 40 40 | jc | label571 | label571 | 0x19c6 |  | jc | label571
0x1986: |  | 40 41 | jc | label572 | label572 | 0x19c9 |  | jc | label572
0x1988: |  | 39 | addc | A, R1 | A, R1 | A, R1 |  | addc | A, R1
0x1989: |  | 39 | addc | A, R1 | A, R1 | A, R1 |  | addc | A, R1
0x198a: |  | 39 | addc | A, R1 | A, R1 | A, R1 |  | addc | A, R1
0x198b: |  | 32 | reti |  |  |  |  | reti
0x198c: |  | 2e | add | A, R6 | A, R6 | A, R6 |  | add | A, R6
0x198d: |  | 2d | add | A, R5 | A, R5 | A, R5 |  | add | A, R5
0x198e: |  | 46 | orl | A, @R0 | A, @R0 | A, @R0 |  | orl | A, @R0
0x198f: |  | 4b | orl | A, R3 | A, R3 | A, R3 |  | orl | A, R3
0x1990: |  | 4f | orl | A, R7 | A, R7 | A, R7 |  | orl | A, R7
0x1991: |  | 4f | orl | A, R7 | A, R7 | A, R7 |  | orl | A, R7
0x1992: |  | 4f | orl | A, R7 | A, R7 | A, R7 |  | orl | A, R7
0x1993: |  | 4f | orl | A, R7 | A, R7 | A, R7 |  | orl | A, R7
0x1994: |  | 48 | orl | A, R0 | A, R0 | A, R0 |  | orl | A, R0
0x1995: | label576: | 45 40 | orl | A, 40h | A, RESERVED_40H | A, 0x40 | label576: | orl | A, 40h
0x1997: |  | 39 | addc | A, R1 | A, R1 | A, R1 |  | addc | A, R1
0x1998: |  | 36 | addc | A, @R0 | A, @R0 | A, @R0 |  | addc | A, @R0
0x1999: |  | 34 46 | addc | A, #46h | A, #46h | A, #0x46 |  | addc | A, #46h
0x199b: |  | 4b | orl | A, R3 | A, R3 | A, R3 |  | orl | A, R3
0x199c: |  | 4f | orl | A, R7 | A, R7 | A, R7 |  | orl | A, R7
0x199d: |  | 4f | orl | A, R7 | A, R7 | A, R7 |  | orl | A, R7
0x199e: |  | 4f | orl | A, R7 | A, R7 | A, R7 |  | orl | A, R7
0x199f: |  | 4f | orl | A, R7 | A, R7 | A, R7 |  | orl | A, R7
0x19a0: |  | 4f | orl | A, R7 | A, R7 | A, R7 |  | orl | A, R7
0x19a1: |  | 48 | orl | A, R0 | A, R0 | A, R0 |  | orl | A, R0
0x19a2: |  | 42 3d | orl | 3Dh, A | ACCEL_ENR_TIMER, A | 0x3d, A |  | orl | 3Dh, A
0x19a4: |  | 39 | addc | A, R1 | A, R1 | A, R1 |  | addc | A, R1
0x19a5: |  | 36 | addc | A, @R0 | A, @R0 | A, @R0 |  | addc | A, @R0
0x19a6: |  | 46 | orl | A, @R0 | A, @R0 | A, @R0 |  | orl | A, @R0
0x19a7: |  | 4b | orl | A, R3 | A, R3 | A, R3 |  | orl | A, R3
0x19a8: |  | 4f | orl | A, R7 | A, R7 | A, R7 |  | orl | A, R7
0x19a9: |  | 4f | orl | A, R7 | A, R7 | A, R7 |  | orl | A, R7
0x19aa: |  | 4f | orl | A, R7 | A, R7 | A, R7 |  | orl | A, R7
0x19ab: |  | 4f | orl | A, R7 | A, R7 | A, R7 |  | orl | A, R7
0x19ac: |  | 4f | orl | A, R7 | A, R7 | A, R7 |  | orl | A, R7
0x19ad: | label582: | 48 | orl | A, R0 | A, R0 | A, R0 | label582: | orl | A, R0
0x19ae: |  | 45 3e | orl | A, 3Eh | A, LAMBDA_TIMER | A, 0x3e |  | orl | A, 3Eh
0x19b0: |  | 3a | addc | A, R2 | A, R2 | A, R2 |  | addc | A, R2
0x19b1: |  | 36 | addc | A, @R0 | A, @R0 | A, @R0 |  | addc | A, @R0
0x19b2: |  | 46 | orl | A, @R0 | A, @R0 | A, @R0 |  | orl | A, @R0
0x19b3: |  | 4b | orl | A, R3 | A, R3 | A, R3 |  | orl | A, R3
0x19b4: |  | 4f | orl | A, R7 | A, R7 | A, R7 |  | orl | A, R7
0x19b5: |  | 4f | orl | A, R7 | A, R7 | A, R7 |  | orl | A, R7
0x19b6: |  | 4f | orl | A, R7 | A, R7 | A, R7 |  | orl | A, R7
0x19b7: |  | 4f | orl | A, R7 | A, R7 | A, R7 |  | orl | A, R7
0x19b8: |  | 4f | orl | A, R7 | A, R7 | A, R7 |  | orl | A, R7
0x19b9: | label584: | 48 | orl | A, R0 | A, R0 | A, R0 | label584: | orl | A, R0
0x19ba: |  | 45 3e | orl | A, 3Eh | A, LAMBDA_TIMER | A, 0x3e |  | orl | A, 3Eh
0x19bc: |  | 3a | addc | A, R2 | A, R2 | A, R2 |  | addc | A, R2
0x19bd: |  | 36 | addc | A, @R0 | A, @R0 | A, @R0 |  | addc | A, @R0
0x19be: |  | 37 | addc | A, @R1 | A, @R1 | A, @R1 |  | addc | A, @R1 | TimingFullRPMAdjNoCatwithLambdaHeader_0
0x19bf: |  | 10 0c 0d | jbc | 0Ch, label573 | CRANK_ENR_PHASEOUT_LATCH, label573 | 0x21.4 [0x0c], 0x19cf |  | jbc | 0Ch, label573 | TimingFullRPMAdjNoCatwithLambdaHeader_0
0x19c2: |  | 03 | rr | A | A | A |  | rr | A | TimingFullRPMAdjNoCatwithLambdaHeader_0
0x19c3: |  | 03 | rr | A | A | A |  | rr | A | TimingFullRPMAdjNoCatwithLambdaHeader_0
0x19c4: | label570: | 07 | inc | @R1 | @R1 | @R1 | label570: | inc | @R1 | TimingFullRPMAdjNoCatwithLambdaHeader_0
0x19c5: |  | 0c | inc | R4 | R4 | R4 |  | inc | R4 | TimingFullRPMAdjNoCatwithLambdaHeader_0
0x19c6: | label571: | 07 | inc | @R1 | @R1 | @R1 | label571: | inc | @R1 | TimingFullRPMAdjNoCatwithLambdaHeader_0
0x19c7: |  | 06 | inc | @R0 | @R0 | @R0 |  | inc | @R0 | TimingFullRPMAdjNoCatwithLambdaHeader_0
0x19c8: |  | 0c | inc | R4 | R4 | R4 |  | inc | R4 | TimingFullRPMAdjNoCatwithLambdaHeader_0
0x19c9: | label572: | 0d | inc | R5 | R5 | R5 | label572: | inc | R5 | TimingFullRPMAdjNoCatwithLambdaHeader_0
0x19ca: |  | 0c | inc | R4 | R4 | R4 |  | inc | R4 | TimingFullRPMAdjNoCatwithLambdaHeader_0
0x19cb: |  | 0d | inc | R5 | R5 | R5 |  | inc | R5 | TimingFullRPMAdjNoCatwithLambdaHeader_0
0x19cc: |  | 07 | inc | @R1 | @R1 | @R1 |  | inc | @R1 | TimingFullRPMAdjNoCatwithLambdaHeader_0
0x19cd: |  | 05 06 | inc | 6h | r06 | 0x06 |  | inc | 6h | TimingFullRPMAdjNoCatwithLambdaHeader_0
0x19cf: | label573: | 64 32 | xrl | A, #32h | A, #32h | A, #0x32 | label573: | xrl | A, #32h | TimingFullRPMAdjNoCatwithLambda_0
0x19d1: |  | 32 | reti |  |  |  |  | reti |  | TimingFullRPMAdjNoCatwithLambda_0
0x19d2: |  | 2d | add | A, R5 | A, R5 | A, R5 |  | add | A, R5 | TimingFullRPMAdjNoCatwithLambda_0
0x19d3: |  | 27 | add | A, @R1 | A, @R1 | A, @R1 |  | add | A, @R1 | TimingFullRPMAdjNoCatwithLambda_0
0x19d4: |  | 27 | add | A, @R1 | A, @R1 | A, @R1 |  | add | A, @R1 | TimingFullRPMAdjNoCatwithLambda_0
0x19d5: |  | 27 | add | A, @R1 | A, @R1 | A, @R1 |  | add | A, @R1 | TimingFullRPMAdjNoCatwithLambda_0
0x19d6: |  | 2a | add | A, R2 | A, R2 | A, R2 |  | add | A, R2 | TimingFullRPMAdjNoCatwithLambda_0
0x19d7: | label587: | 2e | add | A, R6 | A, R6 | A, R6 | label587: | add | A, R6 | TimingFullRPMAdjNoCatwithLambda_0
0x19d8: |  | 2e | add | A, R6 | A, R6 | A, R6 |  | add | A, R6 | TimingFullRPMAdjNoCatwithLambda_0
0x19d9: |  | 30 30 30 | jnb | 30h, label574 | 30h, label574 | 0x26.0 [0x30], 0x1a0c |  | jnb | 30h, label574 | TimingFullRPMAdjNoCatwithLambda_0
0x19dc: |  | 30 32 32 | jnb | 32h, label575 | 32h, label575 | 0x26.2 [0x32], 0x1a11 |  | jnb | 32h, label575 | TimingFullRPMAdjNoCatwithLambda_0
0x19df: |  | 32 | reti |  |  |  |  | reti |  | TimingFullRPMAdjNoCatwithLambda_0
0x19e0: |  | 37 | addc | A, @R1 | A, @R1 | A, @R1 |  | addc | A, @R1 | TimingIdleRPMAdjNoCatwithLambdaHeader_0
0x19e1: | label588: | 07 | inc | @R1 | @R1 | @R1 | label588: | inc | @R1 | TimingIdleRPMAdjNoCatwithLambdaHeader_0
0x19e2: |  | 02 03 0e | ljmp | pulse_sync3 | pulse_sync3 | 0x030e |  | ljmp | pulse_sync3 | TimingIdleRPMAdjNoCatwithLambdaHeader_0
0x19e5: |  | 08 | inc | R0 | R0 | R0 |  | inc | R0 | TimingIdleRPMAdjNoCatwithLambdaHeader_0
0x19e6: |  | 10 18 ac | jbc | 18h, label576 | TPS_AT_IDLE, label576 | 0x23.0 [0x18], 0x1995 |  | jbc | 18h, label576 | TimingIdleRPMAdjNoCatwithLambdaHeader_0
0x19e9: |  | 40 1b | jc | label577 | label577 | 0x1a06 |  | jc | label577 | TimingIdleRPMAdjNoCatwithLambda_0
0x19eb: |  | 1b | dec | R3 | R3 | R3 |  | dec | R3 | TimingIdleRPMAdjNoCatwithLambda_0
0x19ec: |  | 1c | dec | R4 | R4 | R4 |  | dec | R4 | TimingIdleRPMAdjNoCatwithLambda_0
0x19ed: |  | 2a | add | A, R2 | A, R2 | A, R2 |  | add | A, R2 | TimingIdleRPMAdjNoCatwithLambda_0
0x19ee: |  | 2a | add | A, R2 | A, R2 | A, R2 |  | add | A, R2 | TimingIdleRPMAdjNoCatwithLambda_0
0x19ef: |  | 47 | orl | A, @R1 | A, @R1 | A, @R1 |  | orl | A, @R1 | TimingIdleRPMAdjNoCatwithLambda_0
0x19f0: |  | 13 | rrc | A | A | A |  | rrc | A | TimingIdleCoolantTempAdjNoCatwithLambdaHeader_0
0x19f1: |  | 03 | rr | A | A | A |  | rr | A | TimingIdleCoolantTempAdjNoCatwithLambdaHeader_0
0x19f2: |  | 4e | orl | A, R6 | A, R6 | A, R6 |  | orl | A, R6 | TimingIdleCoolantTempAdjNoCatwithLambdaHeader_0
0x19f3: |  | 59 | anl | A, R1 | A, R1 | A, R1 |  | anl | A, R1 | TimingIdleCoolantTempAdjNoCatwithLambdaHeader_0
0x19f4: |  | 4f | orl | A, R7 | A, R7 | A, R7 |  | orl | A, R7 | TimingIdleCoolantTempAdjNoCatwithLambdaHeader_0
0x19f5: |  | 26 | add | A, @R0 | A, @R0 | A, @R0 |  | add | A, @R0 | TimingIdleCoolantTempAdjNoCatwithLambda_0
0x19f6: |  | 14 | dec | A | A | A |  | dec | A | TimingIdleCoolantTempAdjNoCatwithLambda_0
0x19f7: |  | 14 | dec | A | A | A |  | dec | A | TimingIdleCoolantTempAdjNoCatwithLambda_0
0x19f8: |  | 13 | rrc | A | A | A |  | rrc | A | TimingPartCoolantTempAdjNoCatwithLambdaHeader_0
0x19f9: |  | 03 | rr | A | A | A |  | rr | A | TimingPartCoolantTempAdjNoCatwithLambdaHeader_0
0x19fa: |  | 73 | jmp | @A+DPTR | @A+DPTR | @A+DPTR |  | jmp | @A+DPTR | TimingPartCoolantTempAdjNoCatwithLambdaHeader_0
0x19fb: |  | 25 5e | add | A, 5Eh | A, RESERVED_5EH | A, 0x5e |  | add | A, 5Eh | TimingPartCoolantTempAdjNoCatwithLambdaHeader_0
0x19fd: |  | 14 | dec | A | A | A |  | dec | A | TimingPartCoolantTempAdjNoCatwithLambda_0
0x19fe: |  | 14 | dec | A | A | A |  | dec | A | TimingPartCoolantTempAdjNoCatwithLambda_0
0x19ff: |  | 14 | dec | A | A | A |  | dec | A | TimingPartCoolantTempAdjNoCatwithLambda_0
0x1a00: |  | 13 | rrc | A | A | A |  | rrc | A | FuelWarmUpEnrichCoolantTempNoCatHeader_0
0x1a01: |  | 06 | inc | @R0 | @R0 | @R0 |  | inc | @R0 | FuelWarmUpEnrichCoolantTempNoCatHeader_0
0x1a02: |  | 20 10 1e | jb | 10h, label578 | IGN_HALFTOOTH_CORR, label578 | 0x22.0 [0x10], 0x1a23 |  | jb | 10h, label578 | FuelWarmUpEnrichCoolantTempNoCatHeader_0
0x1a05: |  | 1d | dec | R5 | R5 | R5 |  | dec | R5 | FuelWarmUpEnrichCoolantTempNoCatHeader_0
0x1a06: | label577: | 35 56 | addc | A, 56h | A, RPM_LAG_ACCUM | A, 0x56 | label577: | addc | A, 56h | FuelWarmUpEnrichCoolantTempNoCatHeader_0
0x1a08: |  | a6 5a | mov | @R0, 5Ah | @R0, RESERVED_5AH | @R0, 0x5a |  | mov | @R0, 5Ah | FuelWarmUpEnrichCoolantTempNoCat_0
0x1a0a: |  | 43 21 13 | orl | 21h, #13h | RESERVED_21H, #13h | 0x21, #0x13 |  | orl | 21h, #13h | FuelWarmUpEnrichCoolantTempNoCat_0
0x1a0d: |  | 00 | nop |  |  |  |  | nop |  | FuelWarmUpEnrichCoolantTempNoCat_0
0x1a0e: |  | 37 | addc | A, @R1 | A, @R1 | A, @R1 |  | addc | A, @R1 | FuelPowerEnrichPartRPMLoadHeader_0
0x1a0f: |  | 0c | inc | R4 | R4 | R4 |  | inc | R4 | FuelPowerEnrichPartRPMLoadHeader_0
0x1a10: |  | 04 | inc | A | A | A |  | inc | A | FuelPowerEnrichPartRPMLoadHeader_0
0x1a11: | label575: | 04 | inc | A | A | A | label575: | inc | A | FuelPowerEnrichPartRPMLoadHeader_0
0x1a12: |  | 08 | inc | R0 | R0 | R0 |  | inc | R0 | FuelPowerEnrichPartRPMLoadHeader_0
0x1a13: |  | 08 | inc | R0 | R0 | R0 |  | inc | R0 | FuelPowerEnrichPartRPMLoadHeader_0
0x1a14: |  | 08 | inc | R0 | R0 | R0 |  | inc | R0 | FuelPowerEnrichPartRPMLoadHeader_0
0x1a15: |  | 08 | inc | R0 | R0 | R0 |  | inc | R0 | FuelPowerEnrichPartRPMLoadHeader_0
0x1a16: |  | 18 | dec | R0 | R0 | R0 |  | dec | R0 | FuelPowerEnrichPartRPMLoadHeader_0
0x1a17: |  | 10 10 18 | jbc | 10h, label579 | IGN_HALFTOOTH_CORR, label579 | 0x22.0 [0x10], 0x1a32 |  | jbc | 10h, label579 | FuelPowerEnrichPartRPMLoadHeader_0
0x1a1a: |  | 10 64 49 | jbc | 64h, label580 | 64h, label580 | 0x2c.4 [0x64], 0x1a66 |  | jbc | 64h, label580 | FuelPowerEnrichPartRPMLoadHeader_0
0x1a1d: |  | 0c | inc | R4 | R4 | R4 |  | inc | R4 | FuelPowerEnrichPartRPMLoad_0
0x1a1e: |  | 05 0b | inc | 0Bh | r0B | 0x0b |  | inc | 0Bh | FuelPowerEnrichPartRPMLoad_0
0x1a20: |  | 05 06 | inc | 6h | r06 | 0x06 |  | inc | 6h | FuelPowerEnrichPartRPMLoad_0
0x1a22: |  | 05 0a | inc | 0Ah | r0A | 0x0a |  | inc | 0Ah | FuelPowerEnrichPartRPMLoad_0
0x1a24: |  | 10 0b 0a | jbc | 0Bh, label581 | RESERVED_21H_3, label581 | 0x21.3 [0x0b], 0x1a31 |  | jbc | 0Bh, label581 | FuelPowerEnrichPartRPMLoad_0
0x1a27: |  | 16 | dec | @R0 | @R0 | @R0 |  | dec | @R0 | FuelPowerEnrichPartRPMLoad_0
0x1a28: |  | 14 | dec | A | A | A |  | dec | A
0x1a29: |  | 72 80 | orl | C, 80h | C, Port_0.0 | C, 0x80.0 [0x80] |  | orl | C, 80h
0x1a2b: |  | 80 80 | sjmp | label582 | label582 | 0x19ad |  | sjmp | label582
0x1a2d: |  | 80 80 | sjmp | label583 | label583 | 0x19af |  | sjmp | label583
0x1a2f: |  | 7e 7c | mov | R6, #7Ch | R6, #7Ch | R6, #0x7c |  | mov | R6, #7Ch
0x1a31: | label581: | 7c 7e | mov | R4, #7Eh | R4, #7Eh | R4, #0x7e | label581: | mov | R4, #7Eh
0x1a33: |  | 7e 7e | mov | R6, #7Eh | R6, #7Eh | R6, #0x7e |  | mov | R6, #7Eh
0x1a35: |  | 7e 80 | mov | R6, #80h | R6, #80h | R6, #0x80 |  | mov | R6, #80h
0x1a37: |  | 80 80 | sjmp | label584 | label584 | 0x19b9 |  | sjmp | label584
0x1a39: |  | 80 80 | sjmp | label585 | label585 | 0x19bb |  | sjmp | label585
0x1a3b: |  | 7e 7c | mov | R6, #7Ch | R6, #7Ch | R6, #0x7c |  | mov | R6, #7Ch
0x1a3d: |  | 7c 7e | mov | R4, #7Eh | R4, #7Eh | R4, #0x7e |  | mov | R4, #7Eh
0x1a3f: |  | 7e 7e | mov | R6, #7Eh | R6, #7Eh | R6, #0x7e |  | mov | R6, #7Eh
0x1a41: |  | 7e 7c | mov | R6, #7Ch | R6, #7Ch | R6, #0x7c |  | mov | R6, #7Ch
0x1a43: |  | 7c 7e | mov | R4, #7Eh | R4, #7Eh | R4, #0x7e |  | mov | R4, #7Eh
0x1a45: |  | 7e 7e | mov | R6, #7Eh | R6, #7Eh | R6, #0x7e |  | mov | R6, #7Eh
0x1a47: |  | 7e 7d | mov | R6, #7Dh | R6, #7Dh | R6, #0x7d |  | mov | R6, #7Dh
0x1a49: |  | 7d 7e | mov | R5, #7Eh | R5, #7Eh | R5, #0x7e |  | mov | R5, #7Eh
0x1a4b: |  | 7e 7e | mov | R6, #7Eh | R6, #7Eh | R6, #0x7e |  | mov | R6, #7Eh
0x1a4d: |  | 7e 7c | mov | R6, #7Ch | R6, #7Ch | R6, #0x7c |  | mov | R6, #7Ch
0x1a4f: |  | 7e 7f | mov | R6, #7Fh | R6, #7Fh | R6, #0x7f |  | mov | R6, #7Fh
0x1a51: |  | 80 7f | sjmp | label586 | label586 | 0x1ad2 |  | sjmp | label586
0x1a53: |  | 7f 80 | mov | R7, #80h | R7, #80h | R7, #0x80 |  | mov | R7, #80h
0x1a55: |  | 80 80 | sjmp | label587 | label587 | 0x19d7 |  | sjmp | label587
0x1a57: |  | 89 8c | mov | TH0, R1 | TH0, R1 | 0x8c, R1 |  | mov | TH0, R1
0x1a59: |  | 8c 7c | mov | 7Ch, R4 | ISV_FLARE_HOLD_CNT, R4 | 0x7c, R4 |  | mov | 7Ch, R4
0x1a5b: |  | 7e 80 | mov | R6, #80h | R6, #80h | R6, #0x80 |  | mov | R6, #80h
0x1a5d: |  | 80 82 | sjmp | label588 | label588 | 0x19e1 |  | sjmp | label588
0x1a5f: |  | 82 82 | anl | C, 82h | C, Port_0.2 | C, 0x80.2 [0x82] |  | anl | C, 82h
0x1a61: |  | 82 83 | anl | C, 83h | C, Port_0.3 | C, 0x80.3 [0x83] |  | anl | C, 83h
0x1a63: |  | 8b 8f | mov | CLKREG, R3 | CLKREG, R3 | 0x8f, R3 |  | mov | CLKREG, R3
0x1a65: |  | 8f 7c | mov | 7Ch, R7 | ISV_FLARE_HOLD_CNT, R7 | 0x7c, R7 |  | mov | 7Ch, R7
0x1a67: |  | 7e 80 | mov | R6, #80h | R6, #80h | R6, #0x80 |  | mov | R6, #80h
0x1a69: |  | 82 82 | anl | C, 82h | C, Port_0.2 | C, 0x80.2 [0x82] |  | anl | C, 82h
0x1a6b: |  | 82 82 | anl | C, 82h | C, Port_0.2 | C, 0x80.2 [0x82] |  | anl | C, 82h
0x1a6d: |  | 82 83 | anl | C, 83h | C, Port_0.3 | C, 0x80.3 [0x83] |  | anl | C, 83h
0x1a6f: |  | 83 | movc | A, @A+PC | A, @A+PC | A, @A+PC |  | movc | A, @A+PC
0x1a70: |  | 95 95 | subb | A, 95h | A, 95h | A, 0x95 |  | subb | A, 95h
0x1a72: |  | 7c 7e | mov | R4, #7Eh | R4, #7Eh | R4, #0x7e |  | mov | R4, #7Eh
0x1a74: |  | 81 82 | ajmp | label557 | label557 | 0x1c82 |  | ajmp | label557
0x1a76: |  | 82 82 | anl | C, 82h | C, Port_0.2 | C, 0x80.2 [0x82] |  | anl | C, 82h
0x1a78: |  | 82 82 | anl | C, 82h | C, Port_0.2 | C, 0x80.2 [0x82] |  | anl | C, 82h
0x1a7a: |  | 83 | movc | A, @A+PC | A, @A+PC | A, @A+PC |  | movc | A, @A+PC
0x1a7b: |  | 85 8d 95 | mov | 95h, TH1 | 95h, TH1 | 0x8d, 0x95 |  | mov | 95h, TH1
0x1a7e: |  | 7f 80 | mov | R7, #80h | R7, #80h | R7, #0x80 |  | mov | R7, #80h
0x1a80: |  | 82 83 | anl | C, 83h | C, Port_0.3 | C, 0x80.3 [0x83] |  | anl | C, 83h
0x1a82: |  | 84 | div | AB | AB | AB |  | div | AB
0x1a83: |  | 83 | movc | A, @A+PC | A, @A+PC | A, @A+PC |  | movc | A, @A+PC
0x1a84: |  | 83 | movc | A, @A+PC | A, @A+PC | A, @A+PC |  | movc | A, @A+PC
0x1a85: |  | 83 | movc | A, @A+PC | A, @A+PC | A, @A+PC |  | movc | A, @A+PC
0x1a86: |  | 83 | movc | A, @A+PC | A, @A+PC | A, @A+PC |  | movc | A, @A+PC
0x1a87: |  | 87 8d | mov | TH1, @R1 | TH1, @R1 | 0x8d, @R1 |  | mov | TH1, @R1
0x1a89: |  | 95 81 | subb | A, SP | A, SP | A, 0x81 |  | subb | A, SP
0x1a8b: |  | 82 83 | anl | C, 83h | C, Port_0.3 | C, 0x80.3 [0x83] |  | anl | C, 83h
0x1a8d: |  | 84 | div | AB | AB | AB |  | div | AB
0x1a8e: |  | 84 | div | AB | AB | AB |  | div | AB
0x1a8f: |  | 83 | movc | A, @A+PC | A, @A+PC | A, @A+PC |  | movc | A, @A+PC
0x1a90: |  | 83 | movc | A, @A+PC | A, @A+PC | A, @A+PC |  | movc | A, @A+PC
0x1a91: |  | 83 | movc | A, @A+PC | A, @A+PC | A, @A+PC |  | movc | A, @A+PC
0x1a92: |  | 84 | div | AB | AB | AB |  | div | AB
0x1a93: |  | 87 8d | mov | TH1, @R1 | TH1, @R1 | 0x8d, @R1 |  | mov | TH1, @R1
0x1a95: |  | 93 | movc | A, @A+DPTR | A, @A+DPTR | A, @A+DPTR |  | movc | A, @A+DPTR
0x1a96: |  | 83 | movc | A, @A+PC | A, @A+PC | A, @A+PC |  | movc | A, @A+PC
0x1a97: |  | 84 | div | AB | AB | AB |  | div | AB
0x1a98: |  | 84 | div | AB | AB | AB |  | div | AB
0x1a99: |  | 84 | div | AB | AB | AB |  | div | AB
0x1a9a: |  | 84 | div | AB | AB | AB |  | div | AB
0x1a9b: |  | 84 | div | AB | AB | AB |  | div | AB
0x1a9c: |  | 83 | movc | A, @A+PC | A, @A+PC | A, @A+PC |  | movc | A, @A+PC
0x1a9d: |  | 84 | div | AB | AB | AB |  | div | AB
0x1a9e: |  | 84 | div | AB | AB | AB |  | div | AB
0x1a9f: |  | 87 8d | mov | TH1, @R1 | TH1, @R1 | 0x8d, @R1 |  | mov | TH1, @R1
0x1aa1: |  | 8d 85 | mov | DP1H, R5 | DP1H, R5 | 0x85, R5 |  | mov | DP1H, R5
0x1aa3: |  | 85 85 85 | mov | DP1H, DP1H | DP1H, DP1H | 0x85, 0x85 |  | mov | DP1H, DP1H
0x1aa6: |  | 85 85 84 | mov | DP1L, DP1H | DP1L, DP1H | 0x85, 0x84 |  | mov | DP1L, DP1H
0x1aa9: |  | 84 | div | AB | AB | AB |  | div | AB
0x1aaa: |  | 84 | div | AB | AB | AB |  | div | AB
0x1aab: |  | 86 89 | mov | TMOD, @R0 | TMOD, @R0 | 0x89, @R0 |  | mov | TMOD, @R0
0x1aad: |  | 8c 88 | mov | TCON, R4 | TCON, R4 | 0x88, R4 |  | mov | TCON, R4
0x1aaf: |  | 88 88 | mov | TCON, R0 | TCON, R0 | 0x88, R0 |  | mov | TCON, R0
0x1ab1: |  | 88 88 | mov | TCON, R0 | TCON, R0 | 0x88, R0 |  | mov | TCON, R0
0x1ab3: |  | 86 86 | mov | SPDR, @R0 | SPDR, @R0 | 0x86, @R0 |  | mov | SPDR, @R0
0x1ab5: |  | 86 86 | mov | SPDR, @R0 | SPDR, @R0 | 0x86, @R0 |  | mov | SPDR, @R0
0x1ab7: |  | 86 86 | mov | SPDR, @R0 | SPDR, @R0 | 0x86, @R0 |  | mov | SPDR, @R0
0x1ab9: |  | 87 37 | mov | 37h, @R1 | ENGINE_RPM_RAW, @R1 | 0x37, @R1 |  | mov | 37h, @R1 | FuelPowerEnrichIdleRPMNoCatwithLambdaHeader_0
0x1abb: |  | 05 02 | inc | 2h | r02 | 0x02 |  | inc | 2h | FuelPowerEnrichIdleRPMNoCatwithLambdaHeader_0
0x1abd: |  | 02 0a 10 | ljmp | label501 | label501 | 0x0a10 |  | ljmp | label501 | FuelPowerEnrichIdleRPMNoCatwithLambdaHeader_0
0x1ac0: |  | d0 80 | pop | P0 | P0 | 0x80 |  | pop | P0 | FuelPowerEnrichIdleRPMNoCatwithLambda_0
0x1ac2: |  | 83 | movc | A, @A+PC | A, @A+PC | A, @A+PC |  | movc | A, @A+PC | FuelPowerEnrichIdleRPMNoCatwithLambda_0
0x1ac3: |  | 83 | movc | A, @A+PC | A, @A+PC | A, @A+PC |  | movc | A, @A+PC | FuelPowerEnrichIdleRPMNoCatwithLambda_0
0x1ac4: |  | 84 | div | AB | AB | AB |  | div | AB | FuelPowerEnrichIdleRPMNoCatwithLambda_0
0x1ac5: |  | 84 | div | AB | AB | AB |  | div | AB | FuelPowerEnrichIdleRPMNoCatwithLambda_0
0x1ac6: |  | 37 | addc | A, @R1 | A, @R1 | A, @R1 |  | addc | A, @R1 | FuelPowerEnrichFullRPMNoCatwithLambdaHeader_0
0x1ac7: |  | 10 0c 0d | jbc | 0Ch, label589 | CRANK_ENR_PHASEOUT_LATCH, label589 | 0x21.4 [0x0c], 0x1ad7 |  | jbc | 0Ch, label589 | FuelPowerEnrichFullRPMNoCatwithLambdaHeader_0
0x1aca: |  | 03 | rr | A | A | A |  | rr | A | FuelPowerEnrichFullRPMNoCatwithLambdaHeader_0
0x1acb: |  | 03 | rr | A | A | A |  | rr | A | FuelPowerEnrichFullRPMNoCatwithLambdaHeader_0
0x1acc: |  | 07 | inc | @R1 | @R1 | @R1 |  | inc | @R1 | FuelPowerEnrichFullRPMNoCatwithLambdaHeader_0
0x1acd: |  | 0c | inc | R4 | R4 | R4 |  | inc | R4 | FuelPowerEnrichFullRPMNoCatwithLambdaHeader_0
0x1ace: |  | 07 | inc | @R1 | @R1 | @R1 |  | inc | @R1 | FuelPowerEnrichFullRPMNoCatwithLambdaHeader_0
0x1acf: |  | 06 | inc | @R0 | @R0 | @R0 |  | inc | @R0 | FuelPowerEnrichFullRPMNoCatwithLambdaHeader_0
0x1ad0: |  | 0c | inc | R4 | R4 | R4 |  | inc | R4 | FuelPowerEnrichFullRPMNoCatwithLambdaHeader_0
0x1ad1: |  | 0d | inc | R5 | R5 | R5 |  | inc | R5 | FuelPowerEnrichFullRPMNoCatwithLambdaHeader_0
0x1ad2: | label586: | 0c | inc | R4 | R4 | R4 | label586: | inc | R4 | FuelPowerEnrichFullRPMNoCatwithLambdaHeader_0
0x1ad3: |  | 0d | inc | R5 | R5 | R5 |  | inc | R5 | FuelPowerEnrichFullRPMNoCatwithLambdaHeader_0
0x1ad4: |  | 07 | inc | @R1 | @R1 | @R1 |  | inc | @R1 | FuelPowerEnrichFullRPMNoCatwithLambdaHeader_0
0x1ad5: |  | 05 06 | inc | 6h | r06 | 0x06 |  | inc | 6h | FuelPowerEnrichFullRPMNoCatwithLambdaHeader_0
0x1ad7: | label589: | 64 8a | xrl | A, #8Ah | A, #8Ah | A, #0x8a | label589: | xrl | A, #8Ah | FuelPowerEnrichFullRPMNoCatwithLambda_0
0x1ad9: |  | 8f 95 | mov | 95h, R7 | 95h, R7 | 0x95, R7 |  | mov | 95h, R7 | FuelPowerEnrichFullRPMNoCatwithLambda_0
0x1adb: |  | 97 | subb | A, @R1 | A, @R1 | A, @R1 |  | subb | A, @R1 | FuelPowerEnrichFullRPMNoCatwithLambda_0
0x1adc: |  | 9a | subb | A, R2 | A, R2 | A, R2 |  | subb | A, R2 | FuelPowerEnrichFullRPMNoCatwithLambda_0
0x1add: |  | 9d | subb | A, R5 | A, R5 | A, R5 |  | subb | A, R5 | FuelPowerEnrichFullRPMNoCatwithLambda_0
0x1ade: |  | 9d | subb | A, R5 | A, R5 | A, R5 |  | subb | A, R5 | FuelPowerEnrichFullRPMNoCatwithLambda_0
0x1adf: |  | 9f | subb | A, R7 | A, R7 | A, R7 |  | subb | A, R7 | FuelPowerEnrichFullRPMNoCatwithLambda_0
0x1ae0: |  | 9f | subb | A, R7 | A, R7 | A, R7 |  | subb | A, R7 | FuelPowerEnrichFullRPMNoCatwithLambda_0
0x1ae1: |  | 9d | subb | A, R5 | A, R5 | A, R5 |  | subb | A, R5 | FuelPowerEnrichFullRPMNoCatwithLambda_0
0x1ae2: |  | 9d | subb | A, R5 | A, R5 | A, R5 |  | subb | A, R5 | FuelPowerEnrichFullRPMNoCatwithLambda_0
0x1ae3: |  | 98 | subb | A, R0 | A, R0 | A, R0 |  | subb | A, R0 | FuelPowerEnrichFullRPMNoCatwithLambda_0
0x1ae4: |  | 8d 8a | mov | TL0, R5 | TL0, R5 | 0x8a, R5 |  | mov | TL0, R5 | FuelPowerEnrichFullRPMNoCatwithLambda_0
0x1ae6: |  | 8a 8a | mov | TL0, R2 | TL0, R2 | 0x8a, R2 |  | mov | TL0, R2 | FuelPowerEnrichFullRPMNoCatwithLambda_0
0x1ae8: |  | 13 | rrc | A | A | A |  | rrc | A | FuelAccelEnrichBelow2480AFMDeltaHeader_0
0x1ae9: |  | 04 | inc | A | A | A |  | inc | A | FuelAccelEnrichBelow2480AFMDeltaHeader_0
0x1aea: |  | 1e | dec | R6 | R6 | R6 |  | dec | R6 | FuelAccelEnrichBelow2480AFMDeltaHeader_0
0x1aeb: |  | 1d | dec | R5 | R5 | R5 |  | dec | R5 | FuelAccelEnrichBelow2480AFMDeltaHeader_0
0x1aec: |  | 1e | dec | R6 | R6 | R6 |  | dec | R6 | FuelAccelEnrichBelow2480AFMDeltaHeader_0
0x1aed: |  | 6d | xrl | A, R5 | A, R5 | A, R5 |  | xrl | A, R5 | FuelAccelEnrichBelow2480AFMDeltaHeader_0
0x1aee: |  | 26 | add | A, @R0 | A, @R0 | A, @R0 |  | add | A, @R0 | FuelAccelEnrichBelow2480AFMDelta_0
0x1aef: |  | 26 | add | A, @R0 | A, @R0 | A, @R0 |  | add | A, @R0 | FuelAccelEnrichBelow2480AFMDelta_0
0x1af0: |  | 13 | rrc | A | A | A |  | rrc | A | FuelAccelEnrichBelow2480AFMDelta_0
0x1af1: |  | 13 | rrc | A | A | A |  | rrc | A | FuelAccelEnrichBelow2480AFMDelta_0
0x1af2: |  | 13 | rrc | A | A | A |  | rrc | A | FuelAccelEnrichBelow2480CoolantHeader_0
0x1af3: |  | 03 | rr | A | A | A |  | rr | A | FuelAccelEnrichBelow2480CoolantHeader_0
0x1af4: |  | 2d | add | A, R5 | A, R5 | A, R5 |  | add | A, R5 | FuelAccelEnrichBelow2480CoolantHeader_0
0x1af5: |  | 4b | orl | A, R3 | A, R3 | A, R3 |  | orl | A, R3 | FuelAccelEnrichBelow2480CoolantHeader_0
0x1af6: |  | 5e | anl | A, R6 | A, R6 | A, R6 |  | anl | A, R6 | FuelAccelEnrichBelow2480CoolantHeader_0
0x1af7: |  | 3b | addc | A, R3 | A, R3 | A, R3 |  | addc | A, R3 | FuelAccelEnrichBelow2480Coolant_0
0x1af8: |  | 2c | add | A, R4 | A, R4 | A, R4 |  | add | A, R4 | FuelAccelEnrichBelow2480Coolant_0
0x1af9: |  | 00 | nop |  |  |  |  | nop |  | FuelAccelEnrichBelow2480Coolant_0
0x1afa: |  | 13 | rrc | A | A | A |  | rrc | A | IdleSpeedCoolantLoadNoCatHeader_0
0x1afb: |  | 04 | inc | A | A | A |  | inc | A | IdleSpeedCoolantLoadNoCatHeader_0
0x1afc: |  | 4d | orl | A, R5 | A, R5 | A, R5 |  | orl | A, R5 | IdleSpeedCoolantLoadNoCatHeader_0
0x1afd: |  | 1d | dec | R5 | R5 | R5 |  | dec | R5 | IdleSpeedCoolantLoadNoCatHeader_0
0x1afe: |  | 2a | add | A, R2 | A, R2 | A, R2 |  | add | A, R2 | IdleSpeedCoolantLoadNoCatHeader_0
0x1aff: |  | 5e | anl | A, R6 | A, R6 | A, R6 |  | anl | A, R6 | IdleSpeedCoolantLoadNoCatHeader_0
0x1b00: |  | 28 | add | A, R0 | A, R0 | A, R0 |  | add | A, R0 | IdleSpeedCoolantLoadNoCat_0
0x1b01: |  | 1b | dec | R3 | R3 | R3 |  | dec | R3 | IdleSpeedCoolantLoadNoCat_0
0x1b02: |  | 16 | dec | @R0 | @R0 | @R0 |  | dec | @R0 | IdleSpeedCoolantLoadNoCat_0
0x1b03: |  | 14 | dec | A | A | A |  | dec | A | IdleSpeedCoolantLoadNoCat_0
0x1b04: |  | 13 | rrc | A | A | A |  | rrc | A
0x1b05: |  | 03 | rr | A | A | A |  | rr | A
0x1b06: |  | 4e | orl | A, R6 | A, R6 | A, R6 |  | orl | A, R6
0x1b07: |  | 59 | anl | A, R1 | A, R1 | A, R1 |  | anl | A, R1
0x1b08: |  | 4f | orl | A, R7 | A, R7 | A, R7 |  | orl | A, R7
0x1b09: |  | 26 | add | A, @R0 | A, @R0 | A, @R0 |  | add | A, @R0
0x1b0a: |  | 0d | inc | R5 | R5 | R5 |  | inc | R5
0x1b0b: |  | 14 | dec | A | A | A |  | dec | A
0x1b0c: |  | 13 | rrc | A | A | A |  | rrc | A
0x1b0d: |  | 03 | rr | A | A | A |  | rr | A
0x1b0e: |  | 73 | jmp | @A+DPTR | @A+DPTR | @A+DPTR |  | jmp | @A+DPTR
0x1b0f: |  | 25 5e | add | A, 5Eh | A, RESERVED_5EH | A, 0x5e |  | add | A, 5Eh
0x1b11: |  | 14 | dec | A | A | A |  | dec | A
0x1b12: |  | 14 | dec | A | A | A |  | dec | A
0x1b13: |  | 14 | dec | A | A | A |  | dec | A
0x1b14: |  | 13 | rrc | A | A | A |  | rrc | A
0x1b15: |  | 06 | inc | @R0 | @R0 | @R0 |  | inc | @R0
0x1b16: |  | 20 10 1e | jb | 10h, label590 | IGN_HALFTOOTH_CORR, label590 | 0x22.0 [0x10], 0x1b37 |  | jb | 10h, label590
0x1b19: |  | 1d | dec | R5 | R5 | R5 |  | dec | R5
0x1b1a: |  | 35 56 | addc | A, 56h | A, RPM_LAG_ACCUM | A, 0x56 |  | addc | A, 56h
0x1b1c: |  | a6 5a | mov | @R0, 5Ah | @R0, RESERVED_5AH | @R0, 0x5a |  | mov | @R0, 5Ah
0x1b1e: |  | 43 25 16 | orl | 25h, #16h | RESERVED_25H, #16h | 0x25, #0x16 |  | orl | 25h, #16h
0x1b21: |  | 00 | nop |  |  |  |  | nop
0x1b22: |  | ff | mov | R7, A | R7, A | R7, A |  | mov | R7, A
0x1b23: |  | ff | mov | R7, A | R7, A | R7, A |  | mov | R7, A
0x1b24: |  | ff | mov | R7, A | R7, A | R7, A |  | mov | R7, A
0x1b25: |  | ff | mov | R7, A | R7, A | R7, A |  | mov | R7, A
0x1b26: |  | ff | mov | R7, A | R7, A | R7, A |  | mov | R7, A
0x1b27: |  | ff | mov | R7, A | R7, A | R7, A |  | mov | R7, A
0x1b28: |  | ff | mov | R7, A | R7, A | R7, A |  | mov | R7, A
0x1b29: |  | ff | mov | R7, A | R7, A | R7, A |  | mov | R7, A
0x1b2a: |  | ff | mov | R7, A | R7, A | R7, A |  | mov | R7, A
0x1b2b: |  | ff | mov | R7, A | R7, A | R7, A |  | mov | R7, A
0x1b2c: |  | ff | mov | R7, A | R7, A | R7, A |  | mov | R7, A
0x1b2d: |  | ff | mov | R7, A | R7, A | R7, A |  | mov | R7, A
0x1b2e: |  | ff | mov | R7, A | R7, A | R7, A |  | mov | R7, A
0x1b2f: |  | ff | mov | R7, A | R7, A | R7, A |  | mov | R7, A
0x1b30: | airflow2: | 30 07 03 | jnb | 7h, label591 | LAMBDA_ENABLE, label591 | 0x20.7 [0x07], 0x1b36 | label379: | jnb | 7h, label591
0x1b33: |  | 02 0a 75 | ljmp | label592 | label592 | 0x0a75 |  | ljmp | label592
0x1b36: | label591: | 02 10 5f | ljmp | diag_snapshot_jmp | diag_snapshot_jmp | 0x105f | label591: | ljmp | label253
0x1b39: | lambda_adjust: | 30 07 03 | jnb | 7h, label593 | LAMBDA_ENABLE, label593 | 0x20.7 [0x07], 0x1b3f | lambda_adjust: | jnb | 7h, label593
0x1b3c: |  | 02 1d 15 | ljmp | label594 | label594 | 0x1d15 |  | ljmp | label594
0x1b3f: | label593: | 22 | ret |  |  |  | label593: | ret
0x1b40: | loadtimer1: | af 01 | mov | R7, 1h | R7, r01 | R7, 0x01 | label396: | mov | R7, 1h
0x1b42: |  | ae 00 | mov | R6, 0h | R6, r00 | R6, 0x00 |  | mov | R6, 0h
0x1b44: |  | 74 01 | mov | A, #1h | A, #1h | A, #0x01 |  | mov | A, #1h
0x1b46: |  | 12 05 09 | lcall | shiftleft24 | shiftleft24 | 0x0509 |  | lcall | label42
0x1b49: |  | 8f 7b | mov | 7Bh, R7 | ISV_CORR_DBL_HI, R7 | 0x7b, R7 |  | mov | 7Bh, R7
0x1b4b: |  | 74 41 | mov | A, #41h | A, #41h | A, #0x41 |  | mov | A, #41h
0x1b4d: |  | 93 | movc | A, @A+DPTR | A, @A+DPTR | A, @A+DPTR |  | movc | A, @A+DPTR
0x1b4e: |  | 12 04 d9 | lcall | mult8x16 | mult8x16 | 0x04d9 |  | lcall | label41
0x1b51: |  | 74 42 | mov | A, #42h | A, #42h | A, #0x42 |  | mov | A, #42h
0x1b53: |  | 93 | movc | A, @A+DPTR | A, @A+DPTR | A, @A+DPTR |  | movc | A, @A+DPTR
0x1b54: |  | 2f | add | A, R7 | A, R7 | A, R7 |  | add | A, R7
0x1b55: |  | ff | mov | R7, A | R7, A | R7, A |  | mov | R7, A
0x1b56: |  | 74 0b | mov | A, #0Bh | A, #0Bh | A, #0x0b |  | mov | A, #0Bh
0x1b58: |  | 93 | movc | A, @A+DPTR | A, @A+DPTR | A, @A+DPTR |  | movc | A, @A+DPTR
0x1b59: |  | f8 | mov | R0, A | R0, A | R0, A |  | mov | R0, A
0x1b5a: |  | 74 0c | mov | A, #0Ch | A, #0Ch | A, #0x0c |  | mov | A, #0Ch
0x1b5c: |  | 93 | movc | A, @A+DPTR | A, @A+DPTR | A, @A+DPTR |  | movc | A, @A+DPTR
0x1b5d: |  | f9 | mov | R1, A | R1, A | R1, A |  | mov | R1, A
0x1b5e: |  | 12 04 55 | lcall | mult16x16 | mult16x16 | 0x0455 |  | lcall | label88
0x1b61: |  | ee | mov | A, R6 | A, R6 | A, R6 |  | mov | A, R6
0x1b62: |  | f4 | cpl | A | A | A |  | cpl | A
0x1b63: |  | f8 | mov | R0, A | R0, A | R0, A |  | mov | R0, A
0x1b64: |  | ef | mov | A, R7 | A, R7 | A, R7 |  | mov | A, R7
0x1b65: |  | f4 | cpl | A | A | A |  | cpl | A
0x1b66: |  | f9 | mov | R1, A | R1, A | R1, A |  | mov | R1, A
0x1b67: |  | 74 0b | mov | A, #0Bh | A, #0Bh | A, #0x0b |  | mov | A, #0Bh
0x1b69: |  | 93 | movc | A, @A+DPTR | A, @A+DPTR | A, @A+DPTR |  | movc | A, @A+DPTR
0x1b6a: |  | fb | mov | R3, A | R3, A | R3, A |  | mov | R3, A
0x1b6b: |  | 74 0c | mov | A, #0Ch | A, #0Ch | A, #0x0c |  | mov | A, #0Ch
0x1b6d: |  | 93 | movc | A, @A+DPTR | A, @A+DPTR | A, @A+DPTR |  | movc | A, @A+DPTR
0x1b6e: |  | fc | mov | R4, A | R4, A | R4, A |  | mov | R4, A
0x1b6f: |  | d3 | setb | C | C | C |  | setb | C
0x1b70: |  | ee | mov | A, R6 | A, R6 | A, R6 |  | mov | A, R6
0x1b71: |  | 9b | subb | A, R3 | A, R3 | A, R3 |  | subb | A, R3
0x1b72: |  | cf | xch | A, R7 | A, R7 | A, R7 |  | xch | A, R7
0x1b73: |  | 9c | subb | A, R4 | A, R4 | A, R4 |  | subb | A, R4
0x1b74: |  | fb | mov | R3, A | R3, A | R3, A |  | mov | R3, A
0x1b75: |  | c2 af | clr | EA | EA | 0xa8.7 [0xaf] |  | clr | EA
0x1b77: |  | 8f 44 | mov | 44h, R7 | ISV_OFF_TIME_LO, R7 | 0x44, R7 |  | mov | 44h, R7
0x1b79: |  | 8b 45 | mov | 45h, R3 | ISV_OFF_TIME_HI, R3 | 0x45, R3 |  | mov | 45h, R3
0x1b7b: |  | 88 42 | mov | 42h, R0 | ISV_ON_TIME_LO, R0 | 0x42, R0 |  | mov | 42h, R0
0x1b7d: |  | 89 43 | mov | 43h, R1 | RESERVED_43H, R1 | 0x43, R1 |  | mov | 43h, R1
0x1b7f: |  | d2 af | setb | EA | EA | 0xa8.7 [0xaf] |  | setb | EA
0x1b81: | loadtimer1_ret: | 22 | ret |  |  |  |  | ret
0x1b82: | rpm_correction: | e9 | mov | A, R1 | A, R1 | A, R1 | label393: | mov | A, R1
0x1b83: |  | c3 | clr | C | C | C |  | clr | C
0x1b84: |  | 30 e7 13 | jnb | 0E7h, label595 | A.7, label595 | 0xe0.7 [0xe7], 0x1b9a |  | jnb | 0E7h, label595
0x1b87: |  | 20 1a 1f | jb | 1Ah, label596 | CRANKING_FLAG, label596 | 0x23.2 [0x1a], 0x1ba9 |  | jb | 1Ah, label596
0x1b8a: |  | 74 3d | mov | A, #3Dh | A, #3Dh | A, #0x3d |  | mov | A, #3Dh
0x1b8c: |  | 93 | movc | A, @A+DPTR | A, @A+DPTR | A, @A+DPTR |  | movc | A, @A+DPTR
0x1b8d: |  | 13 | rrc | A | A | A |  | rrc | A
0x1b8e: |  | 24 80 | add | A, #80h | A, #80h | A, #0x80 |  | add | A, #80h
0x1b90: |  | b5 01 00 | cjne | A, 1h, label597 | A, r01, label597 | A, 0x01, 0x1b93 |  | cjne | A, 1h, label597
0x1b93: | label597: | 50 14 | jnc | label596 | label596 | 0x1ba9 | label597: | jnc | label596
0x1b95: |  | f9 | mov | R1, A | R1, A | R1, A |  | mov | R1, A
0x1b96: |  | d2 03 | setb | 3h | ISV_INT_BLOCK_POS | 0x20.3 [0x03] |  | setb | 3h
0x1b98: |  | 80 0f | sjmp | label596 | label596 | 0x1ba9 |  | sjmp | label596
0x1b9a: | label595: | 74 3e | mov | A, #3Eh | A, #3Eh | A, #0x3e | label595: | mov | A, #3Eh
0x1b9c: |  | 93 | movc | A, @A+DPTR | A, @A+DPTR | A, @A+DPTR |  | movc | A, @A+DPTR
0x1b9d: |  | 13 | rrc | A | A | A |  | rrc | A
0x1b9e: |  | f4 | cpl | A | A | A |  | cpl | A
0x1b9f: |  | 24 80 | add | A, #80h | A, #80h | A, #0x80 |  | add | A, #80h
0x1ba1: |  | b5 01 00 | cjne | A, 1h, label598 | A, r01, label598 | A, 0x01, 0x1ba4 |  | cjne | A, 1h, label598
0x1ba4: | label598: | 40 03 | jc | label596 | label596 | 0x1ba9 | label598: | jc | label596
0x1ba6: |  | f9 | mov | R1, A | R1, A | R1, A |  | mov | R1, A
0x1ba7: |  | d2 04 | setb | 4h | ISV_INT_BLOCK_NEG | 0x20.4 [0x04] |  | setb | 4h
0x1ba9: | label596: | 7a 57 | mov | R2, #57h | R2, #57h | R2, #0x57 | label596: | mov | R2, #57h
0x1bab: |  | f1 f2 | acall | variant_map_select | variant_map_select | 0x1ff2 |  | acall | label599
0x1bad: |  | 12 05 1d | lcall | map_lookup | map_lookup | 0x051d |  | lcall | label61 | ! 1BAD read map 87-90 (Coolant NTC dependent)
0x1bb0: |  | b5 49 00 | cjne | A, 49h, label600 | A, LOAD_VALUE, label600 | A, 0x49, 0x1bb3 |  | cjne | A, 49h, label600
0x1bb3: | label600: | 40 02 | jc | label601 | label601 | 0x1bb7 | label600: | jc | label601
0x1bb5: |  | d2 04 | setb | 4h | ISV_INT_BLOCK_NEG | 0x20.4 [0x04] |  | setb | 4h
0x1bb7: | label601: | e9 | mov | A, R1 | A, R1 | A, R1 | label601: | mov | A, R1
0x1bb8: |  | c3 | clr | C | C | C |  | clr | C
0x1bb9: |  | 94 80 | subb | A, #80h | A, #80h | A, #0x80 |  | subb | A, #80h
0x1bbb: |  | 92 05 | mov | 5h, C | ISV_PWM_OVF_SIGN, C | 0x20.5 [0x05], C |  | mov | 5h, C
0x1bbd: |  | f9 | mov | R1, A | R1, A | R1, A |  | mov | R1, A
0x1bbe: |  | 02 10 77 | ljmp | label225 | label225 | 0x1077 |  | ljmp | label225
0x1bc1: | get_tps: | 90 11 24 | mov | DPTR, #1124h | DPTR, #1124h | DPTR, #0x1124 | label678: | mov | DPTR, #1124h
0x1bc4: |  | 12 05 cd | lcall | linear_lookup | linear_lookup | 0x05cd |  | lcall | linear_lookup
0x1bc7: |  | 13 | rrc | A | A | A |  | rrc | A
0x1bc8: |  | 92 19 | mov | 19h, C | WOT_FLAG, C | 0x23.1 [0x19], C |  | mov | 19h, C
0x1bca: |  | 13 | rrc | A | A | A |  | rrc | A
0x1bcb: |  | 92 18 | mov | 18h, C | TPS_AT_IDLE, C | 0x23.0 [0x18], C |  | mov | 18h, C
0x1bcd: |  | 02 10 47 | ljmp | label139 | label139 | 0x1047 |  | ljmp | label139
0x1bd0: | get_eng_state: | e5 15 | mov | A, 15h | A, RESERVED_15H | A, 0x15 | get_eng_state: | mov | A, 15h
0x1bd2: |  | b4 80 00 | cjne | A, #80h, label602 | A, #80h, label602 | A, #0x80, 0x1bd5 |  | cjne | A, #80h, label602 | l 1BD0 _hret_1BD0
0x1bd5: | label602: | b3 | cpl | C | C | C | label602: | cpl | C | ! 1BD5 ADC_Ch5 < 128
0x1bd6: |  | 92 1b | mov | 1Bh, C | ISV_ALT_PATH, C | 0x23.3 [0x1b], C |  | mov | 1Bh, C
0x1bd8: |  | 90 12 96 | mov | DPTR, #1296h | DPTR, #1296h | DPTR, #0x1296 |  | mov | DPTR, #1296h
0x1bdb: |  | 12 05 cd | lcall | linear_lookup | linear_lookup | 0x05cd |  | lcall | linear_lookup
0x1bde: |  | 13 | rrc | A | A | A |  | rrc | A
0x1bdf: |  | 92 2f | mov | 2Fh, C | ALTITUDE_HIGH_FLAG, C | 0x25.7 [0x2f], C |  | mov | 2Fh, C
0x1be1: |  | 13 | rrc | A | A | A |  | rrc | A
0x1be2: |  | 92 2e | mov | 2Eh, C | REGION_CODE, C | 0x25.6 [0x2e], C |  | mov | 2Eh, C
0x1be4: |  | 00 | nop |  |  |  |  | nop
0x1be5: |  | 00 | nop |  |  |  |  | nop
0x1be6: |  | 00 | nop |  |  |  |  | nop
0x1be7: |  | 30 2e 04 | jnb | 2Eh, label603 | REGION_CODE, label603 | 0x25.6 [0x2e], 0x1bee |  | jnb | 2Eh, label603
0x1bea: |  | c2 07 | clr | 7h | LAMBDA_ENABLE | 0x20.7 [0x07] |  | clr | 7h
0x1bec: |  | 61 f0 | ajmp | label604 | label604 | 0x1bf0 |  | ajmp | label604
0x1bee: | label603: | d2 07 | setb | 7h | LAMBDA_ENABLE | 0x20.7 [0x07] | label603: | setb | 7h
0x1bf0: | label604: | 74 10 | mov | A, #10h | A, #10h | A, #0x10 | label604: | mov | A, #10h | ! 1BF0 Addr: 1170
0x1bf2: |  | 93 | movc | A, @A+DPTR | A, @A+DPTR | A, @A+DPTR |  | movc | A, @A+DPTR | ! 1BF2 rpm low threshold (160rpm)
0x1bf3: |  | c3 | clr | C | C | C |  | clr | C
0x1bf4: |  | 95 37 | subb | A, 37h | A, ENGINE_RPM_RAW | A, 0x37 |  | subb | A, 37h
0x1bf6: |  | 50 0b | jnc | label605 | label605 | 0x1c03 |  | jnc | label605 | ! 1BF6 jump if below threshold
0x1bf8: |  | 7a 03 | mov | R2, #3h | R2, #3h | R2, #0x03 |  | mov | R2, #3h
0x1bfa: |  | 12 05 1d | lcall | map_lookup | map_lookup | 0x051d |  | lcall | label61 | ! 1BFA read map 3: lookup prpm for this coolant temp
0x1bfd: |  | c3 | clr | C | C | C |  | clr | C
0x1bfe: |  | 95 37 | subb | A, 37h | A, ENGINE_RPM_RAW | A, 0x37 |  | subb | A, 37h
0x1c00: |  | 40 1f | jc | label606 | label606 | 0x1c21 |  | jc | label606 | ! 1C00 jump if we're above the rpms needed for starting at this coolant temp
0x1c02: |  | 22 | ret |  |  |  |  | ret |  | # 1C03 low rpm
0x1c03: | label605: | d2 1a | setb | 1Ah | CRANKING_FLAG | 0x23.2 [0x1a] | label605: | setb | 1Ah
0x1c05: |  | 30 07 14 | jnb | 7h, label607 | LAMBDA_ENABLE, label607 | 0x20.7 [0x07], 0x1c1c |  | jnb | 7h, label607
0x1c08: |  | 74 6f | mov | A, #6Fh | A, #6Fh | A, #0x6f |  | mov | A, #6Fh | # 1C08 have lambda
0x1c0a: |  | 93 | movc | A, @A+DPTR | A, @A+DPTR | A, @A+DPTR |  | movc | A, @A+DPTR | ! 1C0A Addr: 11CF
0x1c0b: |  | b5 13 00 | cjne | A, 13h, label608 | A, COOLANT_NTC2, label608 | A, 0x13, 0x1c0e |  | cjne | A, 13h, label608
0x1c0e: | label608: | b3 | cpl | C | C | C | label608: | cpl | C
0x1c0f: |  | 92 2d | mov | 2Dh, C | COLD_CRANK_WARMUP_SEL, C | 0x25.5 [0x2d], C |  | mov | 2Dh, C
0x1c11: |  | 74 6d | mov | A, #6Dh | A, #6Dh | A, #0x6d |  | mov | A, #6Dh
0x1c13: |  | 93 | movc | A, @A+DPTR | A, @A+DPTR | A, @A+DPTR |  | movc | A, @A+DPTR | ! 1C13 Addr: 11CD
0x1c14: |  | b5 13 00 | cjne | A, 13h, label609 | A, COOLANT_NTC2, label609 | A, 0x13, 0x1c17 |  | cjne | A, 13h, label609
0x1c17: | label609: | b3 | cpl | C | C | C | label609: | cpl | C
0x1c18: |  | 92 2c | mov | 2Ch, C | COLD_CRANK_LAMBDA_SEL, C | 0x25.4 [0x2c], C |  | mov | 2Ch, C
0x1c1a: |  | 81 20 | ajmp | label610 | label610 | 0x1c20 |  | ajmp | label610
0x1c1c: | label607: | c2 2c | clr | 2Ch | COLD_CRANK_LAMBDA_SEL | 0x25.4 [0x2c] | label607: | clr | 2Ch | l 1C1C _clear_cold_start_timing_flag_
0x1c1e: |  | c2 2d | clr | 2Dh | COLD_CRANK_WARMUP_SEL | 0x25.5 [0x2d] |  | clr | 2Dh
0x1c20: | label610: | 22 | ret |  |  |  | label610: | ret
0x1c21: | label606: | c2 1a | clr | 1Ah | CRANKING_FLAG | 0x23.2 [0x1a] | label606: | clr | 1Ah | l 1C21 _clear_starter_flag_
0x1c23: |  | 22 | ret |  |  |  |  | ret
0x1c24: | rpmidletemp: | 7d 00 | mov | R5, #0h | R5, #0h | R5, #0x00 | label679: | mov | R5, #0h
0x1c26: |  | c3 | clr | C | C | C |  | clr | C
0x1c27: |  | 30 1a 08 | jnb | 1Ah, label611 | CRANKING_FLAG, label611 | 0x23.2 [0x1a], 0x1c32 |  | jnb | 1Ah, label611
0x1c2a: |  | 7a 49 | mov | R2, #49h | R2, #49h | R2, #0x49 |  | mov | R2, #49h
0x1c2c: |  | 91 ae | acall | idle_temp_corr | idle_temp_corr | 0x1cae |  | acall | label612
0x1c2e: |  | 91 ae | acall | idle_temp_corr | idle_temp_corr | 0x1cae |  | acall | label612
0x1c30: |  | 81 8c | ajmp | label613 | label613 | 0x1c8c |  | ajmp | label613
0x1c32: | label611: | 30 18 12 | jnb | 18h, label614 | TPS_AT_IDLE, label614 | 0x23.0 [0x18], 0x1c47 | label611: | jnb | 18h, label614
0x1c35: |  | 7a 04 | mov | R2, #4h | R2, #4h | R2, #0x04 |  | mov | R2, #4h
0x1c37: |  | 20 2c 04 | jb | 2Ch, label615 | COLD_CRANK_LAMBDA_SEL, label615 | 0x25.4 [0x2c], 0x1c3e |  | jb | 2Ch, label615
0x1c3a: |  | f1 f2 | acall | variant_map_select | variant_map_select | 0x1ff2 |  | acall | label599
0x1c3c: |  | 81 41 | ajmp | label616 | label616 | 0x1c41 |  | ajmp | label616
0x1c3e: | label615: | 12 1d 10 | lcall | r2_plus2 | r2_plus2 | 0x1d10 | label615: | lcall | label617
0x1c41: | label616: | 91 ae | acall | idle_temp_corr | idle_temp_corr | 0x1cae | label616: | acall | label612
0x1c43: |  | 7a 08 | mov | R2, #8h | R2, #8h | R2, #0x08 |  | mov | R2, #8h
0x1c45: |  | 81 88 | ajmp | label618 | label618 | 0x1c88 |  | ajmp | label618
0x1c47: | label614: | 30 19 06 | jnb | 19h, label619 | WOT_FLAG, label619 | 0x23.1 [0x19], 0x1c50 | label614: | jnb | 19h, label619
0x1c4a: |  | 7a 0c | mov | R2, #0Ch | R2, #0Ch | R2, #0x0c |  | mov | R2, #0Ch
0x1c4c: |  | 91 ae | acall | idle_temp_corr | idle_temp_corr | 0x1cae |  | acall | label612
0x1c4e: |  | 81 69 | ajmp | label620 | label620 | 0x1c69 |  | ajmp | label620
0x1c50: | label619: | 7a 12 | mov | R2, #12h | R2, #12h | R2, #0x12 | label619: | mov | R2, #12h
0x1c52: |  | 20 2c 04 | jb | 2Ch, label621 | COLD_CRANK_LAMBDA_SEL, label621 | 0x25.4 [0x2c], 0x1c59 |  | jb | 2Ch, label621
0x1c55: |  | f1 f2 | acall | variant_map_select | variant_map_select | 0x1ff2 |  | acall | label599
0x1c57: |  | 81 5c | ajmp | label622 | label622 | 0x1c5c |  | ajmp | label622
0x1c59: | label621: | 12 1d 10 | lcall | r2_plus2 | r2_plus2 | 0x1d10 | label621: | lcall | label617
0x1c5c: | label622: | 91 ae | acall | idle_temp_corr | idle_temp_corr | 0x1cae | label622: | acall | label612
0x1c5e: |  | 74 20 | mov | A, #20h | A, #20h | A, #0x20 |  | mov | A, #20h
0x1c60: |  | 93 | movc | A, @A+DPTR | A, @A+DPTR | A, @A+DPTR |  | movc | A, @A+DPTR
0x1c61: |  | 95 49 | subb | A, 49h | A, LOAD_VALUE | A, 0x49 |  | subb | A, 49h
0x1c63: |  | 40 04 | jc | label620 | label620 | 0x1c69 |  | jc | label620
0x1c65: |  | 7a 5b | mov | R2, #5Bh | R2, #5Bh | R2, #0x5b |  | mov | R2, #5Bh
0x1c67: |  | 81 88 | ajmp | label618 | label618 | 0x1c88 |  | ajmp | label618
0x1c69: | label620: | 7a 0d | mov | R2, #0Dh | R2, #0Dh | R2, #0x0d | label620: | mov | R2, #0Dh
0x1c6b: |  | 91 ae | acall | idle_temp_corr | idle_temp_corr | 0x1cae |  | acall | label612
0x1c6d: |  | 20 19 02 | jb | 19h, label623 | WOT_FLAG, label623 | 0x23.1 [0x19], 0x1c72 |  | jb | 19h, label623
0x1c70: |  | 7a 5b | mov | R2, #5Bh | R2, #5Bh | R2, #0x5b |  | mov | R2, #5Bh
0x1c72: | label623: | 90 11 2e | mov | DPTR, #112Eh | DPTR, #112Eh | DPTR, #0x112e | label623: | mov | DPTR, #112Eh
0x1c75: |  | 12 05 cd | lcall | linear_lookup | linear_lookup | 0x05cd |  | lcall | linear_lookup
0x1c78: |  | 30 e2 0d | jnb | 0E2h, label618 | A.2, label618 | 0xe0.2 [0xe2], 0x1c88 |  | jnb | 0E2h, label618
0x1c7b: |  | 74 21 | mov | A, #21h | A, #21h | A, #0x21 |  | mov | A, #21h
0x1c7d: |  | 93 | movc | A, @A+DPTR | A, @A+DPTR | A, @A+DPTR |  | movc | A, @A+DPTR
0x1c7e: |  | c3 | clr | C | C | C |  | clr | C
0x1c7f: |  | 95 37 | subb | A, 37h | A, ENGINE_RPM_RAW | A, 0x37 |  | subb | A, 37h
0x1c81: |  | 50 05 | jnc | label618 | label618 | 0x1c88 |  | jnc | label618
0x1c83: |  | 74 22 | mov | A, #22h | A, #22h | A, #0x22 |  | mov | A, #22h
0x1c85: |  | 93 | movc | A, @A+DPTR | A, @A+DPTR | A, @A+DPTR |  | movc | A, @A+DPTR
0x1c86: |  | 2d | add | A, R5 | A, R5 | A, R5 |  | add | A, R5
0x1c87: |  | fd | mov | R5, A | R5, A | R5, A |  | mov | R5, A
0x1c88: | label618: | f1 f2 | acall | variant_map_select | variant_map_select | 0x1ff2 | label618: | acall | label599
0x1c8a: |  | 91 ae | acall | idle_temp_corr | idle_temp_corr | 0x1cae |  | acall | label612
0x1c8c: | label613: | 02 10 4a | ljmp | label154 | label154 | 0x104a | label613: | ljmp | label154
0x1c8f: | idle_pw_calc: | 7a 48 | mov | R2, #48h | R2, #48h | R2, #0x48 | idle_pw_calc: | mov | R2, #48h
0x1c91: |  | 91 ae | acall | idle_temp_corr | idle_temp_corr | 0x1cae |  | acall | label612
0x1c93: |  | f8 | mov | R0, A | R0, A | R0, A |  | mov | R0, A
0x1c94: |  | a2 e7 | mov | C, 0E7h | C, A.7 | C, 0xe0.7 [0xe7] |  | mov | C, 0E7h
0x1c96: |  | 74 23 | mov | A, #23h | A, #23h | A, #0x23 |  | mov | A, #23h
0x1c98: |  | 50 01 | jnc | label624 | label624 | 0x1c9b |  | jnc | label624
0x1c9a: |  | 04 | inc | A | A | A |  | inc | A
0x1c9b: | label624: | 93 | movc | A, @A+DPTR | A, @A+DPTR | A, @A+DPTR | label624: | movc | A, @A+DPTR
0x1c9c: |  | f9 | mov | R1, A | R1, A | R1, A |  | mov | R1, A
0x1c9d: |  | 50 01 | jnc | label625 | label625 | 0x1ca0 |  | jnc | label625
0x1c9f: |  | c8 | xch | A, R0 | A, R0 | A, R0 |  | xch | A, R0
0x1ca0: | label625: | c3 | clr | C | C | C | label625: | clr | C
0x1ca1: |  | 98 | subb | A, R0 | A, R0 | A, R0 |  | subb | A, R0
0x1ca2: |  | 50 02 | jnc | label626 | label626 | 0x1ca6 |  | jnc | label626
0x1ca4: |  | e9 | mov | A, R1 | A, R1 | A, R1 |  | mov | A, R1
0x1ca5: |  | fd | mov | R5, A | R5, A | R5, A |  | mov | R5, A
0x1ca6: | label626: | ed | mov | A, R5 | A, R5 | A, R5 | label626: | mov | A, R5
0x1ca7: |  | a2 e7 | mov | C, 0E7h | C, A.7 | C, 0xe0.7 [0xe7] |  | mov | C, 0E7h
0x1ca9: |  | 13 | rrc | A | A | A |  | rrc | A
0x1caa: |  | fd | mov | R5, A | R5, A | R5, A |  | mov | R5, A
0x1cab: |  | 02 10 4d | ljmp | label158 | label158 | 0x104d |  | ljmp | label158
0x1cae: | idle_temp_corr: | 12 05 1d | lcall | map_lookup | map_lookup | 0x051d | label612: | lcall | label61
0x1cb1: |  | 2d | add | A, R5 | A, R5 | A, R5 |  | add | A, R5
0x1cb2: |  | c3 | clr | C | C | C |  | clr | C
0x1cb3: |  | 94 14 | subb | A, #14h | A, #14h | A, #0x14 |  | subb | A, #14h
0x1cb5: |  | fd | mov | R5, A | R5, A | R5, A |  | mov | R5, A
0x1cb6: |  | 22 | ret |  |  |  |  | ret
0x1cb7: | slow_fuel_cut: | 20 1a 51 | jb | 1Ah, label627 | CRANKING_FLAG, label627 | 0x23.2 [0x1a], 0x1d0b | slow_fuel_cut: | jb | 1Ah, label627
0x1cba: |  | 20 19 4e | jb | 19h, label627 | WOT_FLAG, label627 | 0x23.1 [0x19], 0x1d0b |  | jb | 19h, label627
0x1cbd: |  | 20 1d 4b | jb | 1Dh, label627 | FUEL_CUT_FLAG, label627 | 0x23.5 [0x1d], 0x1d0b |  | jb | 1Dh, label627
0x1cc0: |  | 00 | nop |  |  |  |  | nop
0x1cc1: |  | 00 | nop |  |  |  |  | nop
0x1cc2: |  | 00 | nop |  |  |  |  | nop
0x1cc3: |  | 74 4b | mov | A, #4Bh | A, #4Bh | A, #0x4b |  | mov | A, #4Bh
0x1cc5: |  | 93 | movc | A, @A+DPTR | A, @A+DPTR | A, @A+DPTR |  | movc | A, @A+DPTR
0x1cc6: |  | b5 37 00 | cjne | A, 37h, label628 | A, ENGINE_RPM_RAW, label628 | A, 0x37, 0x1cc9 |  | cjne | A, 37h, label628
0x1cc9: | label628: | 40 40 | jc | label627 | label627 | 0x1d0b | label628: | jc | label627
0x1ccb: |  | 74 4c | mov | A, #4Ch | A, #4Ch | A, #0x4c |  | mov | A, #4Ch
0x1ccd: |  | 93 | movc | A, @A+DPTR | A, @A+DPTR | A, @A+DPTR |  | movc | A, @A+DPTR
0x1cce: |  | b5 49 00 | cjne | A, 49h, label629 | A, LOAD_VALUE, label629 | A, 0x49, 0x1cd1 |  | cjne | A, 49h, label629
0x1cd1: | label629: | 50 15 | jnc | label630 | label630 | 0x1ce8 | label629: | jnc | label630
0x1cd3: |  | 30 25 35 | jnb | 25h, label627 | LAMBDA_COND_MET, label627 | 0x24.5 [0x25], 0x1d0b |  | jnb | 25h, label627
0x1cd6: |  | 20 21 09 | jb | 21h, label631 | LAMBDA_LOAD_TIMER_RUN, label631 | 0x24.1 [0x21], 0x1ce2 |  | jb | 21h, label631
0x1cd9: |  | d2 21 | setb | 21h | LAMBDA_LOAD_TIMER_RUN | 0x24.1 [0x21] |  | setb | 21h
0x1cdb: |  | c2 22 | clr | 22h | LAMBDA_WATCHDOG_ACTIVE | 0x24.2 [0x22] |  | clr | 22h
0x1cdd: |  | 74 4d | mov | A, #4Dh | A, #4Dh | A, #0x4d |  | mov | A, #4Dh
0x1cdf: |  | 93 | movc | A, @A+DPTR | A, @A+DPTR | A, @A+DPTR |  | movc | A, @A+DPTR
0x1ce0: |  | f5 3f | mov | 3Fh, A | LAMBDA_LOAD_TIMER, A | 0x3f, A |  | mov | 3Fh, A
0x1ce2: | label631: | e5 3f | mov | A, 3Fh | A, LAMBDA_LOAD_TIMER | A, 0x3f | label631: | mov | A, 3Fh
0x1ce4: |  | 60 25 | jz | label627 | label627 | 0x1d0b |  | jz | label627
0x1ce6: |  | 80 02 | sjmp | label632 | label632 | 0x1cea |  | sjmp | label632
0x1ce8: | label630: | c2 21 | clr | 21h | LAMBDA_LOAD_TIMER_RUN | 0x24.1 [0x21] | label630: | clr | 21h
0x1cea: | label632: | 30 2c 04 | jnb | 2Ch, label633 | COLD_CRANK_LAMBDA_SEL, label633 | 0x25.4 [0x2c], 0x1cf1 | label632: | jnb | 2Ch, label633
0x1ced: |  | 74 6e | mov | A, #6Eh | A, #6Eh | A, #0x6e |  | mov | A, #6Eh
0x1cef: |  | 80 07 | sjmp | label634 | label634 | 0x1cf8 |  | sjmp | label634
0x1cf1: | label633: | 74 49 | mov | A, #49h | A, #49h | A, #0x49 | label633: | mov | A, #49h
0x1cf3: |  | 20 18 02 | jb | 18h, label634 | TPS_AT_IDLE, label634 | 0x23.0 [0x18], 0x1cf8 |  | jb | 18h, label634
0x1cf6: |  | 74 48 | mov | A, #48h | A, #48h | A, #0x48 |  | mov | A, #48h
0x1cf8: | label634: | 93 | movc | A, @A+DPTR | A, @A+DPTR | A, @A+DPTR | label634: | movc | A, @A+DPTR
0x1cf9: |  | fa | mov | R2, A | R2, A | R2, A |  | mov | R2, A
0x1cfa: |  | 20 25 04 | jb | 25h, label635 | LAMBDA_COND_MET, label635 | 0x24.5 [0x25], 0x1d01 |  | jb | 25h, label635
0x1cfd: |  | 74 4a | mov | A, #4Ah | A, #4Ah | A, #0x4a |  | mov | A, #4Ah
0x1cff: |  | 93 | movc | A, @A+DPTR | A, @A+DPTR | A, @A+DPTR |  | movc | A, @A+DPTR
0x1d00: |  | 2a | add | A, R2 | A, R2 | A, R2 |  | add | A, R2
0x1d01: | label635: | c3 | clr | C | C | C | label635: | clr | C
0x1d02: |  | 95 13 | subb | A, 13h | A, COOLANT_NTC2 | A, 0x13 |  | subb | A, 13h
0x1d04: |  | 92 25 | mov | 25h, C | LAMBDA_COND_MET, C | 0x24.5 [0x25], C |  | mov | 25h, C
0x1d06: |  | 12 0b 50 | lcall | satur_sub | satur_sub | 0x0b50 |  | lcall | label251
0x1d09: |  | 80 02 | sjmp | label636 | label636 | 0x1d0d |  | sjmp | label636
0x1d0b: | label627: | c2 25 | clr | 25h | LAMBDA_COND_MET | 0x24.5 [0x25] | label627: | clr | 25h
0x1d0d: | label636: | 02 0a fb | ljmp | label252 | label252 | 0x0afb | label636: | ljmp | label252
0x1d10: | r2_plus2: | 74 02 | mov | A, #2h | A, #2h | A, #0x02 | label617: | mov | A, #2h
0x1d12: |  | 2a | add | A, R2 | A, R2 | A, R2 |  | add | A, R2
0x1d13: |  | fa | mov | R2, A | R2, A | R2, A |  | mov | R2, A
0x1d14: |  | 22 | ret |  |  |  |  | ret
0x1d15: | label594: | 7a 3e | mov | R2, #3Eh | R2, #3Eh | R2, #0x3e | label594: | mov | R2, #3Eh
0x1d17: |  | 20 2e 05 | jb | 2Eh, label637 | REGION_CODE, label637 | 0x25.6 [0x2e], 0x1d1f |  | jb | 2Eh, label637
0x1d1a: |  | 30 b4 02 | jnb | T0, label637 | T0, label637 | 0xb0.4 [0xb4], 0x1d1f |  | jnb | T0, label637
0x1d1d: |  | 7a 41 | mov | R2, #41h | R2, #41h | R2, #0x41 |  | mov | R2, #41h
0x1d1f: | label637: | 02 0a 65 | ljmp | label234 | label234 | 0x0a65 | label637: | ljmp | label234
0x1d22: |  | ff | mov | R7, A | R7, A | R7, A |  | mov | R7, A
0x1d23: | coldstart: | 90 11 2e | mov | DPTR, #112Eh | DPTR, #112Eh | DPTR, #0x112e | label680: | mov | DPTR, #112Eh
0x1d26: |  | 12 05 cd | lcall | linear_lookup | linear_lookup | 0x05cd |  | lcall | linear_lookup
0x1d29: |  | c2 e2 | clr | 0E2h | A.2 | 0xe0.2 [0xe2] |  | clr | 0E2h
0x1d2b: |  | 24 1b | add | A, #1Bh | A, #1Bh | A, #0x1b |  | add | A, #1Bh
0x1d2d: |  | 93 | movc | A, @A+DPTR | A, @A+DPTR | A, @A+DPTR |  | movc | A, @A+DPTR
0x1d2e: |  | f5 f0 | mov | B, A | B, A | 0xf0, A |  | mov | B, A
0x1d30: |  | 7a 2a | mov | R2, #2Ah | R2, #2Ah | R2, #0x2a |  | mov | R2, #2Ah
0x1d32: |  | 12 05 1d | lcall | map_lookup | map_lookup | 0x051d |  | lcall | label61
0x1d35: |  | a4 | mul | AB | AB | AB |  | mul | AB
0x1d36: |  | af f0 | mov | R7, B | R7, B | R7, 0xf0 |  | mov | R7, B
0x1d38: |  | fe | mov | R6, A | R6, A | R6, A |  | mov | R6, A
0x1d39: |  | 75 50 02 | mov | 50h, #2h | FUEL_ADJ_SHIFT_CNT, #2h | 0x50, #0x02 |  | mov | 50h, #2h
0x1d3c: |  | 30 2f 05 | jnb | 2Fh, label638 | ALTITUDE_HIGH_FLAG, label638 | 0x25.7 [0x2f], 0x1d44 |  | jnb | 2Fh, label638
0x1d3f: |  | 74 6b | mov | A, #6Bh | A, #6Bh | A, #0x6b |  | mov | A, #6Bh
0x1d41: |  | 93 | movc | A, @A+DPTR | A, @A+DPTR | A, @A+DPTR |  | movc | A, @A+DPTR
0x1d42: |  | b1 f0 | acall | mult_R50 | mult_R50 | 0x1df0 |  | acall | label639
0x1d44: | label638: | 30 1a 62 | jnb | 1Ah, label640 | CRANKING_FLAG, label640 | 0x23.2 [0x1a], 0x1da9 | label638: | jnb | 1Ah, label640
0x1d47: |  | 7a 28 | mov | R2, #28h | R2, #28h | R2, #0x28 |  | mov | R2, #28h
0x1d49: |  | 74 1f | mov | A, #1Fh | A, #1Fh | A, #0x1f |  | mov | A, #1Fh
0x1d4b: |  | 93 | movc | A, @A+DPTR | A, @A+DPTR | A, @A+DPTR |  | movc | A, @A+DPTR
0x1d4c: |  | b5 13 00 | cjne | A, 13h, label641 | A, COOLANT_NTC2, label641 | A, 0x13, 0x1d4f |  | cjne | A, 13h, label641
0x1d4f: | label641: | 50 01 | jnc | label642 | label642 | 0x1d52 | label641: | jnc | label642
0x1d51: |  | 0a | inc | R2 | R2 | R2 |  | inc | R2
0x1d52: | label642: | 12 05 1d | lcall | map_lookup | map_lookup | 0x051d | label642: | lcall | label61
0x1d55: |  | f5 3c | mov | 3Ch, A | POST_START_ENR_TIMER, A | 0x3c, A |  | mov | 3Ch, A
0x1d57: |  | 7a 53 | mov | R2, #53h | R2, #53h | R2, #0x53 |  | mov | R2, #53h
0x1d59: |  | 12 05 1d | lcall | map_lookup | map_lookup | 0x051d |  | lcall | label61
0x1d5c: |  | fc | mov | R4, A | R4, A | R4, A |  | mov | R4, A
0x1d5d: |  | 7b 05 | mov | R3, #5h | R3, #5h | R3, #0x05 |  | mov | R3, #5h
0x1d5f: |  | 79 08 | mov | R1, #8h | R1, #8h | R1, #0x08 |  | mov | R1, #8h
0x1d61: |  | 20 0c 14 | jb | 0Ch, label643 | CRANK_ENR_PHASEOUT_LATCH, label643 | 0x21.4 [0x0c], 0x1d78 |  | jb | 0Ch, label643
0x1d64: |  | 12 05 1d | lcall | map_lookup | map_lookup | 0x051d |  | lcall | label61
0x1d67: |  | c3 | clr | C | C | C |  | clr | C
0x1d68: |  | 95 37 | subb | A, 37h | A, ENGINE_RPM_RAW | A, 0x37 |  | subb | A, 37h
0x1d6a: |  | 40 07 | jc | label644 | label644 | 0x1d73 |  | jc | label644
0x1d6c: |  | 74 1a | mov | A, #1Ah | A, #1Ah | A, #0x1a |  | mov | A, #1Ah
0x1d6e: |  | 93 | movc | A, @A+DPTR | A, @A+DPTR | A, @A+DPTR |  | movc | A, @A+DPTR
0x1d6f: |  | 95 4d | subb | A, 4Dh | A, INJ_EVENT_CNT | A, 0x4d |  | subb | A, 4Dh
0x1d71: |  | 50 22 | jnc | label645 | label645 | 0x1d95 |  | jnc | label645
0x1d73: | label644: | d2 0c | setb | 0Ch | CRANK_ENR_PHASEOUT_LATCH | 0x21.4 [0x0c] | label644: | setb | 0Ch
0x1d75: |  | 75 4d 00 | mov | 4Dh, #0h | INJ_EVENT_CNT, #0h | 0x4d, #0x00 |  | mov | 4Dh, #0h
0x1d78: | label643: | 7a 55 | mov | R2, #55h | R2, #55h | R2, #0x55 | label643: | mov | R2, #55h
0x1d7a: |  | 12 05 1d | lcall | map_lookup | map_lookup | 0x051d |  | lcall | label61
0x1d7d: |  | f5 f0 | mov | B, A | B, A | 0xf0, A |  | mov | B, A
0x1d7f: |  | 12 05 1d | lcall | map_lookup | map_lookup | 0x051d |  | lcall | label61
0x1d82: |  | a4 | mul | AB | AB | AB |  | mul | AB
0x1d83: |  | ec | mov | A, R4 | A, R4 | A, R4 |  | mov | A, R4
0x1d84: | label647: | 20 e7 07 | jb | 0E7h, label646 | A.7, label646 | 0xe0.7 [0xe7], 0x1d8e | label647: | jb | 0E7h, label646
0x1d87: |  | 23 | rl | A | A | A |  | rl | A
0x1d88: |  | c9 | xch | A, R1 | A, R1 | A, R1 |  | xch | A, R1
0x1d89: |  | 23 | rl | A | A | A |  | rl | A
0x1d8a: |  | c9 | xch | A, R1 | A, R1 | A, R1 |  | xch | A, R1
0x1d8b: |  | 1b | dec | R3 | R3 | R3 |  | dec | R3
0x1d8c: |  | 80 f6 | sjmp | label647 | label647 | 0x1d84 |  | sjmp | label647
0x1d8e: | label646: | a4 | mul | AB | AB | AB | label646: | mul | AB
0x1d8f: |  | ac f0 | mov | R4, B | R4, B | R4, 0xf0 |  | mov | R4, B
0x1d91: |  | 30 e7 01 | jnb | 0E7h, label645 | A.7, label645 | 0xe0.7 [0xe7], 0x1d95 |  | jnb | 0E7h, label645
0x1d94: |  | 0c | inc | R4 | R4 | R4 |  | inc | R4
0x1d95: | label645: | ec | mov | A, R4 | A, R4 | A, R4 | label645: | mov | A, R4
0x1d96: |  | b5 01 00 | cjne | A, 1h, label648 | A, r01, label648 | A, 0x01, 0x1d99 |  | cjne | A, 1h, label648
0x1d99: | label648: | 40 0b | jc | label649 | label649 | 0x1da6 | label648: | jc | label649
0x1d9b: |  | 12 04 d9 | lcall | mult8x16 | mult8x16 | 0x04d9 |  | lcall | label41
0x1d9e: |  | e5 50 | mov | A, 50h | A, FUEL_ADJ_SHIFT_CNT | A, 0x50 |  | mov | A, 50h
0x1da0: |  | 2b | add | A, R3 | A, R3 | A, R3 |  | add | A, R3
0x1da1: |  | 12 05 09 | lcall | shiftleft24 | shiftleft24 | 0x0509 |  | lcall | label42
0x1da4: |  | f5 50 | mov | 50h, A | FUEL_ADJ_SHIFT_CNT, A | 0x50, A |  | mov | 50h, A
0x1da6: | label649: | 02 1d dd | ljmp | label650 | label650 | 0x1ddd | label649: | ljmp | label650
0x1da9: | label640: | 20 2d 04 | jb | 2Dh, label651 | COLD_CRANK_WARMUP_SEL, label651 | 0x25.5 [0x2d], 0x1db0 | label640: | jb | 2Dh, label651
0x1dac: |  | f1 f2 | acall | variant_map_select | variant_map_select | 0x1ff2 |  | acall | label599
0x1dae: |  | a1 b3 | ajmp | label652 | label652 | 0x1db3 |  | ajmp | label652
0x1db0: | label651: | 12 1d 10 | lcall | r2_plus2 | r2_plus2 | 0x1d10 | label651: | lcall | label617
0x1db3: | label652: | 12 05 1d | lcall | map_lookup | map_lookup | 0x051d | label652: | lcall | label61
0x1db6: |  | f5 f0 | mov | B, A | B, A | 0xf0, A |  | mov | B, A
0x1db8: |  | 7a 2f | mov | R2, #2Fh | R2, #2Fh | R2, #0x2f |  | mov | R2, #2Fh
0x1dba: |  | 30 18 01 | jnb | 18h, label653 | TPS_AT_IDLE, label653 | 0x23.0 [0x18], 0x1dbe |  | jnb | 18h, label653
0x1dbd: |  | 0a | inc | R2 | R2 | R2 |  | inc | R2
0x1dbe: | label653: | 12 05 1d | lcall | map_lookup | map_lookup | 0x051d | label653: | lcall | label61
0x1dc1: |  | a4 | mul | AB | AB | AB |  | mul | AB
0x1dc2: |  | e5 f0 | mov | A, B | A, B | A, 0xf0 |  | mov | A, B
0x1dc4: |  | b1 e7 | acall | prescale | prescale | 0x1de7 |  | acall | label654
0x1dc6: |  | e5 3c | mov | A, 3Ch | A, POST_START_ENR_TIMER | A, 0x3c |  | mov | A, 3Ch
0x1dc8: |  | b1 e7 | acall | prescale | prescale | 0x1de7 |  | acall | label654
0x1dca: |  | 7a 31 | mov | R2, #31h | R2, #31h | R2, #0x31 |  | mov | R2, #31h
0x1dcc: |  | 20 18 07 | jb | 18h, label655 | TPS_AT_IDLE, label655 | 0x23.0 [0x18], 0x1dd6 |  | jb | 18h, label655
0x1dcf: |  | 7a 4b | mov | R2, #4Bh | R2, #4Bh | R2, #0x4b |  | mov | R2, #4Bh
0x1dd1: |  | 20 19 02 | jb | 19h, label655 | WOT_FLAG, label655 | 0x23.1 [0x19], 0x1dd6 |  | jb | 19h, label655
0x1dd4: |  | 7a 4f | mov | R2, #4Fh | R2, #4Fh | R2, #0x4f |  | mov | R2, #4Fh
0x1dd6: | label655: | f1 f2 | acall | variant_map_select | variant_map_select | 0x1ff2 | label655: | acall | label599
0x1dd8: |  | 12 05 1d | lcall | map_lookup | map_lookup | 0x051d |  | lcall | label61
0x1ddb: |  | b1 f0 | acall | mult_R50 | mult_R50 | 0x1df0 |  | acall | label639
0x1ddd: | label650: | 02 10 50 | ljmp | label185 | label185 | 0x1050 | label650: | ljmp | label185
0x1de0: | save_fuel_settng: | 8e 4e | mov | 4Eh, R6 | FUEL_ADJ_ACCUM_LO, R6 | 0x4e, R6 | save_fuel_settng: | mov | 4Eh, R6
0x1de2: |  | 8f 4f | mov | 4Fh, R7 | FUEL_ADJ_ACCUM_HI, R7 | 0x4f, R7 |  | mov | 4Fh, R7
0x1de4: |  | 02 10 53 | ljmp | label186 | label186 | 0x1053 |  | ljmp | label186
0x1de7: | prescale: | 60 12 | jz | label656 | label656 | 0x1dfb | label654: | jz | label656
0x1de9: |  | 24 80 | add | A, #80h | A, #80h | A, #0x80 |  | add | A, #80h
0x1deb: |  | 50 03 | jnc | mult_R50 | mult_R50 | 0x1df0 |  | jnc | label639
0x1ded: |  | 13 | rrc | A | A | A |  | rrc | A
0x1dee: |  | 05 50 | inc | 50h | FUEL_ADJ_SHIFT_CNT | 0x50 |  | inc | 50h
0x1df0: | mult_R50: | 12 04 d9 | lcall | mult8x16 | mult8x16 | 0x04d9 | label639: | lcall | label41
0x1df3: |  | e5 50 | mov | A, 50h | A, FUEL_ADJ_SHIFT_CNT | A, 0x50 |  | mov | A, 50h
0x1df5: |  | 04 | inc | A | A | A |  | inc | A
0x1df6: |  | 12 05 09 | lcall | shiftleft24 | shiftleft24 | 0x0509 |  | lcall | label42
0x1df9: |  | f5 50 | mov | 50h, A | FUEL_ADJ_SHIFT_CNT, A | 0x50, A |  | mov | 50h, A
0x1dfb: | label656: | 22 | ret |  |  |  | label656: | ret
0x1dfc: |  | ff | mov | R7, A | R7, A | R7, A |  | mov | R7, A
0x1dfd: |  | ff | mov | R7, A | R7, A | R7, A |  | mov | R7, A
0x1dfe: |  | ff | mov | R7, A | R7, A | R7, A |  | mov | R7, A
0x1dff: |  | ff | mov | R7, A | R7, A | R7, A |  | mov | R7, A
0x1e00: | send_diags_p2: | 88 f0 | mov | B, R0 | B, R0 | 0xf0, R0 | send_diags_p2: | mov | B, R0
0x1e02: |  | 75 a0 19 | mov | P2, #19h | P2, #19h | 0xa0, #0x19 |  | mov | P2, #19h
0x1e05: |  | 78 1b | mov | R0, #1Bh | R0, #1Bh | R0, #0x1b |  | mov | R0, #1Bh
0x1e07: |  | b8 1b 04 | cjne | R0, #1Bh, label657 | R0, #1Bh, label657 | R0, #0x1b, 0x1e0e |  | cjne | R0, #1Bh, label657
0x1e0a: |  | d2 d5 | setb | F0 | F0 | 0xd0.5 [0xd5] |  | setb | F0
0x1e0c: |  | 80 2d | sjmp | label658 | label658 | 0x1e3b |  | sjmp | label658
0x1e0e: | label657: | e6 | mov | A, @R0 | A, @R0 | A, @R0 | label657: | mov | A, @R0
0x1e0f: |  | f2 | movx | @R0, A | @R0, A | @R0, A |  | movx | @R0, A
0x1e10: | label662: | 75 a0 1b | mov | P2, #1Bh | P2, #1Bh | 0xa0, #0x1b | label662: | mov | P2, #1Bh
0x1e13: |  | 78 31 | mov | R0, #31h | R0, #31h | R0, #0x31 |  | mov | R0, #31h
0x1e15: |  | b8 31 06 | cjne | R0, #31h, label659 | R0, #31h, label659 | R0, #0x31, 0x1e1e |  | cjne | R0, #31h, label659
0x1e18: |  | e6 | mov | A, @R0 | A, @R0 | A, @R0 |  | mov | A, @R0
0x1e19: |  | 24 0a | add | A, #0Ah | A, #0Ah | A, #0x0a |  | add | A, #0Ah
0x1e1b: |  | 23 | rl | A | A | A |  | rl | A
0x1e1c: |  | 80 01 | sjmp | label660 | label660 | 0x1e1f |  | sjmp | label660
0x1e1e: | label659: | e6 | mov | A, @R0 | A, @R0 | A, @R0 | label659: | mov | A, @R0
0x1e1f: | label660: | f2 | movx | @R0, A | @R0, A | @R0, A | label660: | movx | @R0, A
0x1e20: |  | 05 a0 | inc | P2 | P2 | 0xa0 |  | inc | P2
0x1e22: |  | e5 37 | mov | A, 37h | A, ENGINE_RPM_RAW | A, 0x37 |  | mov | A, 37h
0x1e24: |  | f2 | movx | @R0, A | @R0, A | @R0, A |  | movx | @R0, A
0x1e25: |  | 05 a0 | inc | P2 | P2 | 0xa0 |  | inc | P2
0x1e27: |  | e5 49 | mov | A, 49h | A, LOAD_VALUE | A, 0x49 |  | mov | A, 49h
0x1e29: |  | f2 | movx | @R0, A | @R0, A | @R0, A |  | movx | @R0, A
0x1e2a: |  | 05 a0 | inc | P2 | P2 | 0xa0 |  | inc | P2
0x1e2c: |  | e5 10 | mov | A, 10h | A, AFM_RAW | A, 0x10 |  | mov | A, 10h
0x1e2e: |  | f2 | movx | @R0, A | @R0, A | @R0, A |  | movx | @R0, A
0x1e2f: |  | 05 a0 | inc | P2 | P2 | 0xa0 |  | inc | P2
0x1e31: |  | e5 13 | mov | A, 13h | A, COOLANT_NTC2 | A, 0x13 |  | mov | A, 13h
0x1e33: |  | f2 | movx | @R0, A | @R0, A | @R0, A |  | movx | @R0, A
0x1e34: |  | 80 1a | sjmp | label661 | label661 | 0x1e50 |  | sjmp | label661
0x1e36: |  | 75 a0 98 | mov | P2, #98h | P2, #98h | 0xa0, #0x98 |  | mov | P2, #98h
0x1e39: |  | c2 d5 | clr | F0 | F0 | 0xd0.5 [0xd5] |  | clr | F0
0x1e3b: | label658: | 74 60 | mov | A, #60h | A, #60h | A, #0x60 | label658: | mov | A, #60h
0x1e3d: |  | f4 | cpl | A | A | A |  | cpl | A
0x1e3e: |  | 04 | inc | A | A | A |  | inc | A
0x1e3f: |  | 25 1b | add | A, 1Bh | A, LAMBDA_CORR_HI | A, 0x1b |  | add | A, 1Bh
0x1e41: |  | 23 | rl | A | A | A |  | rl | A
0x1e42: |  | 23 | rl | A | A | A |  | rl | A
0x1e43: |  | f8 | mov | R0, A | R0, A | R0, A |  | mov | R0, A
0x1e44: |  | e5 1c | mov | A, 1Ch | A, LAMBDA_CORR_LO | A, 0x1c |  | mov | A, 1Ch
0x1e46: |  | 33 | rlc | A | A | A |  | rlc | A
0x1e47: |  | 33 | rlc | A | A | A |  | rlc | A
0x1e48: |  | 33 | rlc | A | A | A |  | rlc | A
0x1e49: |  | 54 03 | anl | A, #3h | A, #3h | A, #0x03 |  | anl | A, #3h
0x1e4b: |  | 38 | addc | A, R0 | A, R0 | A, R0 |  | addc | A, R0
0x1e4c: |  | f2 | movx | @R0, A | @R0, A | @R0, A |  | movx | @R0, A
0x1e4d: |  | 10 d5 c0 | jbc | F0, label662 | F0, label662 | 0xd0.5 [0xd5], 0x1e10 |  | jbc | F0, label662
0x1e50: | label661: | a8 f0 | mov | R0, B | R0, B | R0, 0xf0 | label661: | mov | R0, B
0x1e52: |  | 22 | ret |  |  |  |  | ret
0x1e53: | init_serial: | 75 28 80 | mov | 28h, #80h | RESERVED_28H, #80h | 0x28, #0x80 | label371: | mov | 28h, #80h
0x1e56: |  | 75 26 00 | mov | 26h, #0h | RESERVED_26H, #0h | 0x26, #0x00 |  | mov | 26h, #0h
0x1e59: |  | 75 29 ff | mov | 29h, #0FFh | ram_diag_addr, #0FFh | 0x29, #0xff |  | mov | 29h, #0FFh
0x1e5c: |  | d2 2b | setb | 2Bh | RESERVED_25H_3 | 0x25.3 [0x2b] |  | setb | 2Bh
0x1e5e: |  | d2 9b | setb | TB8 | TB8 | 0x98.3 [0x9b] |  | setb | TB8
0x1e60: |  | c2 99 | clr | TI | TI | 0x98.1 [0x99] |  | clr | TI
0x1e62: |  | 75 99 ff | mov | SBUF, #0FFh | SBUF, #0FFh | 0x99, #0xff |  | mov | SBUF, #0FFh
0x1e65: | serial_1byte: | 30 99 fd | jnb | TI, $ | TI, $ | 0x98.1 [0x99], 0x1e65 |  | jnb | TI, $
0x1e68: |  | c2 9b | clr | TB8 | TB8 | 0x98.3 [0x9b] |  | clr | TB8
0x1e6a: |  | c2 98 | clr | RI | RI | 0x98.0 [0x98] |  | clr | RI
0x1e6c: |  | 22 | ret |  |  |  |  | ret
0x1e6d: | send_diag_1: | 30 1f 01 | jnb | 1Fh, send_diag_2 | TXDLambdaDiag, send_diag_2 | 0x23.7 [0x1f], 0x1e71 | label374: | jnb | 1Fh, label663
0x1e70: |  | 22 | ret |  |  |  |  | ret
0x1e71: | send_diag_2: | 30 1e 01 | jnb | 1Eh, send_diag_3 | TRG_IDLE_FLARE, send_diag_3 | 0x23.6 [0x1e], 0x1e75 | label663: | jnb | 1Eh, label664
0x1e74: |  | 22 | ret |  |  |  |  | ret
0x1e75: | send_diag_3: | 30 2b 25 | jnb | 2Bh,send_diag_6 | RESERVED_25H_3, send_diag_6 | 0x25.3 [0x2b], 0x1e9d | label664: | jnb | 2Bh, label665
0x1e78: |  | c2 2b | clr | 2Bh | RESERVED_25H_3 | 0x25.3 [0x2b] |  | clr | 2Bh
0x1e7a: |  | 20 98 03 | jb | RI, send_diag_4 | RI, send_diag_4 | 0x98.0 [0x98], 0x1e80 |  | jb | RI, label666
0x1e7d: |  | d2 1f | setb | 1Fh | TXDLambdaDiag | 0x23.7 [0x1f] |  | setb | 1Fh
0x1e7f: |  | 22 | ret |  |  |  |  | ret
0x1e80: | send_diag_4: | e5 99 | mov | A, SBUF | A, SBUF | A, 0x99 | label666: | mov | A, SBUF
0x1e82: |  | b4 ee 0e | cjne | A, #0EEh, send_diag_5 | A, #0EEh, send_diag_5 | A, #0xee, 0x1e93 |  | cjne | A, #0EEh, label667
0x1e85: |  | d2 1e | setb | 1Eh | TRG_IDLE_FLARE | 0x23.6 [0x1e] |  | setb | 1Eh
0x1e87: |  | c2 99 | clr | TI | TI | 0x98.1 [0x99] |  | clr | TI
0x1e89: |  | 75 99 ff | mov | SBUF, #0FFh | SBUF, #0FFh | 0x99, #0xff |  | mov | SBUF, #0FFh
0x1e8c: |  | 30 99 fd | jnb | TI, $ | TI, $ | 0x98.1 [0x99], 0x1e8c |  | jnb | TI, $
0x1e8f: |  | 75 98 b0 | mov | SCON, #0B0h | SCON, #0B0h | 0x98, #0xb0 |  | mov | SCON, #0B0h
0x1e92: |  | 22 | ret |  |  |  |  | ret
0x1e93: | send_diag_5: | e5 99 | mov | A, SBUF | A, SBUF | A, 0x99 | label667: | mov | A, SBUF
0x1e95: |  | c3 | clr | C | C | C |  | clr | C
0x1e96: |  | 94 ff | subb | A, #0FFh | A, #0FFh | A, #0xff |  | subb | A, #0FFh
0x1e98: |  | 60 16 | jz | send_diag_7 | send_diag_7 | 0x1eb0 |  | jz | label668
0x1e9a: |  | d2 1f | setb | 1Fh | TXDLambdaDiag | 0x23.7 [0x1f] |  | setb | 1Fh
0x1e9c: |  | 22 | ret |  |  |  |  | ret
0x1e9d: | send_diag_6: | 30 98 10 | jnb | RI, label668 | RI, label668 | 0x98.0 [0x98], 0x1eb0 | label665: | jnb | RI, label668
0x1ea0: |  | e5 29 | mov | A, 29h | A, ram_diag_addr | A, 0x29 |  | mov | A, 29h
0x1ea2: |  | c3 | clr | C | C | C |  | clr | C
0x1ea3: |  | 94 ff | subb | A, #0FFh | A, #0FFh | A, #0xff |  | subb | A, #0FFh
0x1ea5: |  | 60 09 | jz | send_diag_7 | send_diag_7 | 0x1eb0 |  | jz | label668
0x1ea7: |  | 90 11 da | mov | DPTR, #11DAh | DPTR, #11DAh | DPTR, #0x11da |  | mov | DPTR, #11DAh
0x1eaa: |  | e5 29 | mov | A, 29h | A, ram_diag_addr | A, 0x29 |  | mov | A, 29h
0x1eac: |  | 93 | movc | A, @A+DPTR | A, @A+DPTR | A, @A+DPTR |  | movc | A, @A+DPTR
0x1ead: |  | f9 | mov | R1, A | R1, A | R1, A |  | mov | R1, A
0x1eae: |  | a7 99 | mov | @R1, SBUF | @R1, SBUF | @R1, 0x99 |  | mov | @R1, SBUF
0x1eb0: | send_diag_7: | 90 11 d1 | mov | DPTR, #11D1h | DPTR, #11D1h | DPTR, #0x11d1 | label668: | mov | DPTR, #11D1h
0x1eb3: |  | e4 | clr | A | A | A |  | clr | A
0x1eb4: |  | 93 | movc | A, @A+DPTR | A, @A+DPTR | A, @A+DPTR |  | movc | A, @A+DPTR
0x1eb5: |  | 12 1e f9 | lcall | diag_serial_send | diag_serial_send | 0x1ef9 |  | lcall | label669
0x1eb8: |  | a3 | inc | DPTR | DPTR | DPTR |  | inc | DPTR
0x1eb9: |  | e4 | clr | A | A | A |  | clr | A
0x1eba: |  | 93 | movc | A, @A+DPTR | A, @A+DPTR | A, @A+DPTR |  | movc | A, @A+DPTR
0x1ebb: |  | 12 1e f9 | lcall | diag_serial_send | diag_serial_send | 0x1ef9 |  | lcall | label669
0x1ebe: |  | a3 | inc | DPTR | DPTR | DPTR |  | inc | DPTR
0x1ebf: |  | e4 | clr | A | A | A |  | clr | A
0x1ec0: |  | 93 | movc | A, @A+DPTR | A, @A+DPTR | A, @A+DPTR |  | movc | A, @A+DPTR
0x1ec1: |  | 12 1e f9 | lcall | diag_serial_send | diag_serial_send | 0x1ef9 |  | lcall | label669
0x1ec4: |  | a9 7a | mov | R1, 7Ah | R1, RESERVED_7AH | R1, 0x7a |  | mov | R1, 7Ah
0x1ec6: |  | c2 99 | clr | TI | TI | 0x98.1 [0x99] |  | clr | TI
0x1ec8: |  | e7 | mov | A, @R1 | A, @R1 | A, @R1 |  | mov | A, @R1
0x1ec9: |  | f5 99 | mov | SBUF, A | SBUF, A | 0x99, A |  | mov | SBUF, A
0x1ecb: |  | 30 99 fd | jnb | TI, $ | TI, $ | 0x98.1 [0x99], 0x1ecb |  | jnb | TI, $
0x1ece: |  | d2 9b | setb | TB8 | TB8 | 0x98.3 [0x9b] |  | setb | TB8
0x1ed0: |  | 05 29 | inc | 29h | ram_diag_addr | 0x29 |  | inc | 29h
0x1ed2: |  | e5 29 | mov | A, 29h | A, ram_diag_addr | A, 0x29 |  | mov | A, 29h
0x1ed4: |  | b4 06 08 | cjne | A, #6h, send_diag_8 | A, #6h, send_diag_8 | A, #0x06, 0x1edf |  | cjne | A, #6h, label670
0x1ed7: |  | 75 29 ff | mov | 29h, #0FFh | ram_diag_addr, #0FFh | 0x29, #0xff |  | mov | 29h, #0FFh
0x1eda: |  | 74 ff | mov | A, #0FFh | A, #0FFh | A, #0xff |  | mov | A, #0FFh
0x1edc: |  | 02 1e ea | ljmp | send_diag_9 | send_diag_9 | 0x1eea |  | ljmp | label671
0x1edf: | send_diag_8: | 90 11 d4 | mov | DPTR, #11D4h | DPTR, #11D4h | DPTR, #0x11d4 | label670: | mov | DPTR, #11D4h
0x1ee2: |  | 93 | movc | A, @A+DPTR | A, @A+DPTR | A, @A+DPTR |  | movc | A, @A+DPTR
0x1ee3: |  | f9 | mov | R1, A | R1, A | R1, A |  | mov | R1, A
0x1ee4: |  | e7 | mov | A, @R1 | A, @R1 | A, @R1 |  | mov | A, @R1
0x1ee5: |  | b4 ff 02 | cjne | A, #0FFh, send_diag_9 | A, #0FFh, send_diag_9 | A, #0xff, 0x1eea |  | cjne | A, #0FFh, label671
0x1ee8: |  | 74 fe | mov | A, #0FEh | A, #0FEh | A, #0xfe |  | mov | A, #0FEh
0x1eea: | send_diag_9: | c2 99 | clr | TI | TI | 0x98.1 [0x99] | label671: | clr | TI
0x1eec: |  | f5 99 | mov | SBUF, A | SBUF, A | 0x99, A |  | mov | SBUF, A
0x1eee: |  | 30 99 fd | jnb | TI, $ | TI, $ | 0x98.1 [0x99], 0x1eee |  | jnb | TI, $
0x1ef1: |  | c2 9b | clr | TB8 | TB8 | 0x98.3 [0x9b] |  | clr | TB8
0x1ef3: |  | c2 98 | clr | RI | RI | 0x98.0 [0x98] |  | clr | RI
0x1ef5: |  | 90 11 60 | mov | DPTR, #1160h | DPTR, #1160h | DPTR, #0x1160 |  | mov | DPTR, #1160h
0x1ef8: |  | 22 | ret |  |  |  |  | ret
0x1ef9: | diag_serial_send: | b4 ff 1b | cjne | A, #0FFh, label672 | A, #0FFh, label672 | A, #0xff, 0x1f17 | label669: | cjne | A, #0FFh, label672
0x1efc: |  | 30 1d 04 | jnb | 1Dh, label673 | FUEL_CUT_FLAG, label673 | 0x23.5 [0x1d], 0x1f03 |  | jnb | 1Dh, label673
0x1eff: |  | e4 | clr | A | A | A |  | clr | A
0x1f00: |  | 02 1f 19 | ljmp | label674 | label674 | 0x1f19 |  | ljmp | label674
0x1f03: | label673: | e5 4b | mov | A, 4Bh | A, FUEL_PULSE_HI | A, 0x4b | label673: | mov | A, 4Bh
0x1f05: |  | a2 e4 | mov | C, 0E4h | C, A.4 | C, 0xe0.4 [0xe4] |  | mov | C, 0E4h
0x1f07: |  | 54 0f | anl | A, #0Fh | A, #0Fh | A, #0x0f |  | anl | A, #0Fh
0x1f09: |  | c4 | swap | A | A | A |  | swap | A
0x1f0a: |  | f5 f0 | mov | B, A | B, A | 0xf0, A |  | mov | B, A
0x1f0c: |  | e5 4a | mov | A, 4Ah | A, FUEL_PULSE_LO | A, 0x4a |  | mov | A, 4Ah
0x1f0e: |  | 54 f0 | anl | A, #0F0h | A, #0F0h | A, #0xf0 |  | anl | A, #0F0h
0x1f10: |  | c4 | swap | A | A | A |  | swap | A
0x1f11: |  | 45 f0 | orl | A, B | A, B | A, 0xf0 |  | orl | A, B
0x1f13: |  | 13 | rrc | A | A | A |  | rrc | A
0x1f14: |  | 02 1f 19 | ljmp | label674 | label674 | 0x1f19 |  | ljmp | label674
0x1f17: | label672: | f9 | mov | R1, A | R1, A | R1, A | label672: | mov | R1, A
0x1f18: |  | e7 | mov | A, @R1 | A, @R1 | A, @R1 |  | mov | A, @R1
0x1f19: | label674: | c2 99 | clr | TI | TI | 0x98.1 [0x99] | label674: | clr | TI
0x1f1b: |  | f5 99 | mov | SBUF, A | SBUF, A | 0x99, A |  | mov | SBUF, A
0x1f1d: |  | 30 99 fd | jnb | TI, $ | TI, $ | 0x98.1 [0x99], 0x1f1d |  | jnb | TI, $
0x1f20: |  | 22 | ret |  |  |  |  | ret
0x1f21: |  | 20 1f 07 | jb | 1Fh, label675 | TXDLambdaDiag, label675 | 0x23.7 [0x1f], 0x1f2b |  | jb | 1Fh, label675
0x1f24: |  | 20 1e 04 | jb | 1Eh, label675 | TRG_IDLE_FLARE, label675 | 0x23.6 [0x1e], 0x1f2b |  | jb | 1Eh, label675
0x1f27: |  | e5 26 | mov | A, 26h | A, RESERVED_26H | A, 0x26 |  | mov | A, 26h
0x1f29: |  | 2d | add | A, R5 | A, R5 | A, R5 |  | add | A, R5
0x1f2a: |  | fd | mov | R5, A | R5, A | R5, A |  | mov | R5, A
0x1f2b: | label675: | 81 8f | ajmp | idle_pw_calc | idle_pw_calc | 0x1c8f | label675: | ajmp | idle_pw_calc
0x1f2d: |  | 20 1f 07 | jb | 1Fh, label676 | TXDLambdaDiag, label676 | 0x23.7 [0x1f], 0x1f37 |  | jb | 1Fh, label676
0x1f30: |  | 20 1e 04 | jb | 1Eh, label676 | TRG_IDLE_FLARE, label676 | 0x23.6 [0x1e], 0x1f37 |  | jb | 1Eh, label676
0x1f33: |  | e5 28 | mov | A, 28h | A, RESERVED_28H | A, 0x28 |  | mov | A, 28h
0x1f35: |  | b1 f0 | acall | mult_R50 | mult_R50 | 0x1df0 |  | acall | label639
0x1f37: | label676: | 02 1d e0 | ljmp | save_fuel_settng | save_fuel_settng | 0x1de0 | label676: | ljmp | save_fuel_settng
0x1f3a: | main_loop_cont: | 75 89 11 | mov | TMOD, #11h | TMOD, #11h | 0x89, #0x11 | label370: | mov | TMOD, #11h
0x1f3d: |  | 75 b8 02 | mov | IP, #2h | IP, #2h | 0xb8, #0x02 |  | mov | IP, #2h
0x1f40: |  | 43 a8 85 | orl | IE, #85h | IE, #85h | 0xa8, #0x85 |  | orl | IE, #85h
0x1f43: |  | 43 88 05 | orl | TCON, #5h | TCON, #5h | 0x88, #0x05 |  | orl | TCON, #5h
0x1f46: |  | 90 11 60 | mov | DPTR, #1160h | DPTR, #1160h | DPTR, #0x1160 |  | mov | DPTR, #1160h
0x1f49: |  | 75 81 63 | mov | SP, #63h | SP, #63h | 0x81, #0x63 |  | mov | SP, #63h
0x1f4c: | fuel_pump_on2: | c2 92 | clr | 92h | DMERelay | 0x90.2 [0x92] |  | clr | 92h
0x1f4e: |  | f5 2a | mov | 2Ah, A | RESERVED_2AH, A | 0x2a, A |  | mov | 2Ah, A
0x1f53: |  | 12 06 3f | lcall | wait_2x_int1 | wait_2x_int1 | 0x063f |  | lcall | label358
0x1f56: |  | 12 10 1a | lcall | delay10cy | delay10cy | 0x101a |  | lcall | label359
0x1f59: |  | 12 1f 87 | lcall | call_rd_adc_prc | call_rd_adc_prc | 0x1f87 |  | lcall | call_rd_adc_prc
0x1f5c: |  | 12 1b c1 | lcall | get_tps | get_tps | 0x1bc1 |  | lcall | label678
0x1f5f: |  | 12 1f 87 | lcall | call_rd_adc_prc | call_rd_adc_prc | 0x1f87 |  | lcall | call_rd_adc_prc
0x1f62: |  | 12 1c 24 | lcall | rpmidletemp | rpmidletemp | 0x1c24 |  | lcall | label679
0x1f65: |  | 12 10 1a | lcall | delay10cy | delay10cy | 0x101a |  | lcall | label359
0x1f68: |  | 12 1f 87 | lcall | call_rd_adc_prc | call_rd_adc_prc | 0x1f87 |  | lcall | call_rd_adc_prc
0x1f6b: |  | 12 07 b7 | lcall | dwell_angle_calc | dwell_angle_calc | 0x07b7 |  | lcall | dwell_angle_calc
0x1f6e: |  | 12 1f 87 | lcall | call_rd_adc_prc | call_rd_adc_prc | 0x1f87 |  | lcall | call_rd_adc_prc
0x1f71: |  | 12 10 1a | lcall | delay10cy | delay10cy | 0x101a |  | lcall | label359
0x1f74: |  | 12 1d 23 | lcall | coldstart | coldstart | 0x1d23 |  | lcall | label680
0x1f77: |  | 12 1f 87 | lcall | call_rd_adc_prc | call_rd_adc_prc | 0x1f87 |  | lcall | call_rd_adc_prc
0x1f7a: |  | 02 10 1d | ljmp | jmp_adv_out | jmp_adv_out | 0x101d |  | ljmp | jmp_adv_out
0x1f7d: | eng_sync_check: | 30 1c ba | jnb | 1Ch, main_loop_cont | STARTUP_FLAG, main_loop_cont | 0x23.4 [0x1c], 0x1f3a | eng_sync_check: | jnb | 1Ch, label370
0x1f80: |  | 12 02 1d | lcall | ref_resync | ref_resync | 0x021d |  | lcall | label21
0x1f83: |  | 12 03 0c | lcall | final_load_rpm | final_load_rpm | 0x030c |  | lcall | final_load_rpm
0x1f86: |  | 22 | ret |  |  |  |  | ret
0x1f87: | call_rd_adc_prc: | 10 17 01 | jbc | 17h, label681 | Time1FlagLowIdle, label681 | 0x22.7 [0x17], 0x1f8b | call_rd_adc_prc: | jbc | 17h, label681
0x1f8a: |  | 22 | ret |  |  |  |  | ret
0x1f8b: | label681: | 02 02 c6 | ljmp | read_adc_proc | read_adc_proc | 0x02c6 | label681: | ljmp | read_adc_proc
0x1f8e: | airflow_calc: | 20 1a 50 | jb | 1Ah, label682 | CRANKING_FLAG, label682 | 0x23.2 [0x1a], 0x1fe1 | airflow_calc: | jb | 1Ah, label682
0x1f91: |  | 20 18 4d | jb | 18h, label682 | TPS_AT_IDLE, label682 | 0x23.0 [0x18], 0x1fe1 |  | jb | 18h, label682
0x1f94: |  | c3 | clr | C | C | C |  | clr | C
0x1f95: |  | e5 10 | mov | A, 10h | A, AFM_RAW | A, 0x10 |  | mov | A, 10h
0x1f97: |  | 95 53 | subb | A, 53h | A, AFM_HIST_3 | A, 0x53 |  | subb | A, 53h
0x1f99: |  | 40 46 | jc | label682 | label682 | 0x1fe1 |  | jc | label682
0x1f9b: |  | f5 03 | mov | 3h, A | r03, A | 0x03, A |  | mov | 3h, A
0x1f9d: |  | 74 37 | mov | A, #37h | A, #37h | A, #0x37 |  | mov | A, #37h
0x1f9f: |  | 93 | movc | A, @A+DPTR | A, @A+DPTR | A, @A+DPTR |  | movc | A, @A+DPTR
0x1fa0: |  | c3 | clr | C | C | C |  | clr | C
0x1fa1: |  | 95 37 | subb | A, 37h | A, ENGINE_RPM_RAW | A, 0x37 |  | subb | A, 37h
0x1fa3: |  | 50 05 | jnc | label683 | label683 | 0x1faa |  | jnc | label683
0x1fa5: |  | 75 f0 00 | mov | B, #0h | B, #0h | 0xf0, #0x00 |  | mov | B, #0h
0x1fa8: |  | e1 b7 | ajmp | label684 | label684 | 0x1fb7 |  | ajmp | label684
0x1faa: | label683: | 7a 1c | mov | R2, #1Ch | R2, #1Ch | R2, #0x1c | label683: | mov | R2, #1Ch
0x1fac: |  | 12 05 1d | lcall | map_lookup | map_lookup | 0x051d |  | lcall | label61
0x1faf: |  | f5 f0 | mov | B, A | B, A | 0xf0, A |  | mov | B, A
0x1fb1: |  | f1 f2 | acall | variant_map_select | variant_map_select | 0x1ff2 |  | acall | label599
0x1fb3: |  | 12 05 1d | lcall | map_lookup | map_lookup | 0x051d |  | lcall | label61
0x1fb6: |  | a4 | mul | AB | AB | AB |  | mul | AB
0x1fb7: | label684: | 20 0f 03 | jb | 0Fh, label685 | ACCEL_PUMP_SHOT_LATCH, label685 | 0x21.7 [0x0f], 0x1fbd | label684: | jb | 0Fh, label685
0x1fba: |  | 85 f0 4c | mov | 4Ch, B | ACCEL_ENR_LOWRPM, B | 0xf0, 0x4c |  | mov | 4Ch, B
0x1fbd: | label685: | 7a 21 | mov | R2, #21h | R2, #21h | R2, #0x21 | label685: | mov | R2, #21h
0x1fbf: |  | 12 05 1d | lcall | map_lookup | map_lookup | 0x051d |  | lcall | label61
0x1fc2: |  | 60 1d | jz | label682 | label682 | 0x1fe1 |  | jz | label682
0x1fc4: |  | f5 f0 | mov | B, A | B, A | 0xf0, A |  | mov | B, A
0x1fc6: |  | e5 4c | mov | A, 4Ch | A, ACCEL_ENR_LOWRPM | A, 0x4c |  | mov | A, 4Ch
0x1fc8: |  | 60 02 | jz | label686 | label686 | 0x1fcc |  | jz | label686
0x1fca: |  | d2 0f | setb | 0Fh | ACCEL_PUMP_SHOT_LATCH | 0x21.7 [0x0f] |  | setb | 0Fh
0x1fcc: | label686: | f1 f2 | acall | variant_map_select | variant_map_select | 0x1ff2 | label686: | acall | label599
0x1fce: |  | 12 05 1d | lcall | map_lookup | map_lookup | 0x051d |  | lcall | label61
0x1fd1: |  | a4 | mul | AB | AB | AB |  | mul | AB
0x1fd2: |  | 7a 26 | mov | R2, #26h | R2, #26h | R2, #0x26 |  | mov | R2, #26h
0x1fd4: |  | 12 05 1d | lcall | map_lookup | map_lookup | 0x051d |  | lcall | label61
0x1fd7: |  | a4 | mul | AB | AB | AB |  | mul | AB
0x1fd8: |  | e5 f0 | mov | A, B | A, B | A, 0xf0 |  | mov | A, B
0x1fda: |  | b5 3d 00 | cjne | A, 3Dh, label687 | A, ACCEL_ENR_TIMER, label687 | A, 0x3d, 0x1fdd |  | cjne | A, 3Dh, label687
0x1fdd: | label687: | 40 02 | jc | label682 | label682 | 0x1fe1 | label687: | jc | label682
0x1fdf: |  | f5 3d | mov | 3Dh, A | ACCEL_ENR_TIMER, A | 0x3d, A |  | mov | 3Dh, A
0x1fe1: | label682: | 85 52 53 | mov | 53h, 52h | AFM_HIST_3, AFM_HIST_2 | 0x52, 0x53 | label682: | mov | 53h, 52h
0x1fe4: |  | 85 51 52 | mov | 52h, 51h | AFM_HIST_2, AFM_HIST_1 | 0x51, 0x52 |  | mov | 52h, 51h
0x1fe7: |  | 85 10 51 | mov | 51h, 10h | AFM_HIST_1, AFM_RAW | 0x10, 0x51 |  | mov | 51h, 10h
0x1fea: |  | e5 3d | mov | A, 3Dh | A, ACCEL_ENR_TIMER | A, 0x3d |  | mov | A, 3Dh
0x1fec: |  | 12 1d e7 | lcall | prescale | prescale | 0x1de7 |  | lcall | label654
0x1fef: |  | 02 04 0d | ljmp | label103 | label103 | 0x040d |  | ljmp | label103
0x1ff2: | variant_map_select: | e4 | clr | A | A | A | label599: | clr | A
0x1ff3: |  | a2 b4 | mov | C, T0 | C, T0 | C, 0xb0.4 [0xb4] |  | mov | C, T0
0x1ff5: |  | 33 | rlc | A | A | A |  | rlc | A
0x1ff6: |  | a2 2e | mov | C, 2Eh | C, REGION_CODE | C, 0x25.6 [0x2e] |  | mov | C, 2Eh
0x1ff8: |  | 50 03 | jnc | label688 | label688 | 0x1ffd |  | jnc | label688
0x1ffa: |  | 33 | rlc | A | A | A |  | rlc | A
0x1ffb: |  | 2a | add | A, R2 | A, R2 | A, R2 |  | add | A, R2
0x1ffc: |  | fa | mov | R2, A | R2, A | R2, A |  | mov | R2, A
0x1ffd: | label688: | 22 | ret |  |  |  | label688: | ret
0x1ffe: |  | 01 ed | END |  |  | 0x18ed |  | END

## diff_1989_vs_perf
start | end | len | nearest named item at/before start (perf addr) | source | perf bytes | 1989 bytes
0x1561 | 0x1565 | 5 | label502 (0x1555) | ASM label | 9B 9B 9B 9B 9B | 98 8D 8A 8A 8A
0x16ee | 0x16f9 | 12 | MAP68_OVERLOAD_LOAD_THRESH (0x16e0) | Numbered Maps | FF FF FF FF FF FF FF FF FF FF FF FF | 70 8C A8 B0 B8 C6 CC D2 DC DC DC DC
perf reference image: 28PIN_DME_PERFORMANCE.bin (the bytes disassembleperformance.xlsx was built from)
1989 image: 89DME_951pin.mem
ASM colours: yellow = new/different in 1989, blue = same code as perf but at a new address (labels/comments carried over)

## ctl
; D52 disassembly control file for 944 Turbo (951) '88?
; Disclaimer:
; This is work in progress. A lot of assumptions have been made.
; Some of those might be wrong, so don't rely on anything here.
; **************** Areas ****************
; Interrupts
c 0000-0006 | ; Code space
i 0007-000a | ; Invalid data
c 000b-000f | ; Code space
i 0010-0012 | ; Invalid data
c 0013-0018 | ; Code space
i 0019-001a | ; Invalid data
c 001b-0030 | ; Code space
; Common code
c 0031-0fed | ; Code space
i 0fee-0ffd | ; Invalid data
w 0ffe-0fff | ; 16-bit data
; Upper area
c 1000-1013 | ; Code space
i 1014-1016 | ; Invalid data
c 1017-101f | ; Code space
i 1020-1028 | ; Invalid data
c 1029-103b | ; Code space
i 103c-103d | ; Invalid data
c 103e-1040 | ; Code space
i 1041-1046 | ; Invalid data
c 1047-108c | ; Code space
i 108f-108f | ; Invalid data
; Parameters and maps
b 1090-11df | ; 8-bit data
w 11e0-1295 | ; 16-bit data
b 1296-1b21 | ; 8-bit data
i 1b22-1b2f | ; Invalid data
; Model dependent code
c 1b30-1dfb | ; Code space
i 1dfc-1dff | ; Invalid data
c 1e00-1ffd | ; Code space
w 1ffe-1fff | ; 16-bit data
; **************** Symbols ****************
;s 63 stack_bot
; **************** Internal RAM Labels ****************
r 00 I00
r 01 I01
r 02 I02
r 03 I03
r 04 I04
r 05 I05
r 06 I06
r 07 I07
r 08 I08
r 09 I09
r 0A I0A
r 0B I0B
r 0C I0C
r 0D I0D
r 0E I0E
r 0F I0F
r 10 I10_ADC_AFM_Wiper
r 11 I11_ADC_Batt_Voltage
r 12 I12_ADC_AFM_NTC
r 13 I13_ADC_Coolant_NTC
r 14 I14_ADC_Data_Field
r 15 I15_ADC_Ch5
r 16 I16_ADC_TPS
r 17 I17_ADC_FQS
r 18 I18_lmbdadj_unchanged
r 19 I19_lmbdadj_lean
r 1A I1A_lmbdadj_not_lean
r 1B I1B_lambda_hi | ; bit 7 is written to diag plug output
r 1C I1C_lambda_lo
r 1D I1D_bank3_R5 | ; used in extint1_handler
r 1E I1E_bank3_R6 | ; -"-
r 1F I1F_bank3_R7 | ; -"-
r 20 I20 | ; bit 1 - at startup phase, a locally used init flag
; bit 2 - locally used for different purposes
; bit 7 - 1= have lambda sensor
r 21 I21 | ; bit 2 - 1= injection on
; bit 5 - 1= use map1140
; bit 6 - 1= use first row of map1140
; bit 7 - 1= do acceleration enrichment
r 22 I22 | ; bit 0 - 1= toggle ignition on falling edge; 0= toggle on rising edge
; bit 1 - 1= delay ignition half a tooth
; bit 2 - unreferenced
; bit 3 - ignition state for reference mark interrupt (1= off)
; bit 5 - 1= timing advance changed during coasting
; bit 6 - 1= timing advance is increasing during idle
; bit 7 - timer 1 flag: set at start of low idle speed positioner pulse
r 23 I23 | ; bit 0 - 1= idle throttle
; bit 1 - 1= full throttle
; bit 2 - 1= rpm < 160 (on starter?), =0 when idle start speed reached
; bit 3 - ADC 5 code plug flag
; bit 4 - set during startup phase, inhibits interrupt handlers
; bit 5 - 1= cut fuel
; bit 6 - 1= serial interrupt diagnostics mode
; bit 7 - 1= TXD used for lambda diag
r 24 I24 | ; bit 3 - 1= lambda is ok
; bit 4 - 1= lambda is rich or lean
; bit 6 - 1= previous lambda value not lean
r 25 I25 | ; bit 0-1 - only has purpose in unused functions
; bit 2 - 1= map lookup failed
; bit 3 - 1= diagnostics mode not set, =0 when mode has been selected
; bit 4 - 1= use cold start timing maps (only set if lambda sensor is present, once set - never cleared)
; bit 5 - 1= use cold start variant of warm-up enrichment map (only set if lambda sensor is present, once set - never cleared)
; bit 6 - 1= data field plug present (no cat or Australia)
; bit 7 - 1= do altitude correction
r 26 I26_unused |  | ; Only referenced in unused parts of the ROM
r 27 I27_unused |  | ; -"-
r 28 I28_unused |  | ; -"-
r 29 I29_diag_index | ; Used for indexing table of RAM addresses to send from and receive to during diagnostics
r 2A I2A_wdog_timer | ; Software watchdog timer
r 2B I2B_ign_event | ; Tooth count until next extint1_handler event
r 2C I2C_ign_event_1st | ; Tooth count until first ignition event after reference mark.
; Loaded into I2B when at reference mark.
r 2D I2D_xint1_dncnt | ; Tooth count until next extint1_handler high ROM hook event.
; Reloaded from I2E (value 252) when at reference mark.
; Added to in steps of 65. Tooth count of first hook event is thus 61 since it wraps.
; The hook is empty in this version of the ROM and thus do nothing.
r 2E I2E_xint1_dnc_reload ; Loaded with value from address 1162, value is 252.
r 2F I2F_dwell_angle | ; Dwell angle, number of half-teeth for primary current through the ignition coil.
; Loaded from map 24, rpm and battery voltage dependent.
r 30 I30_ign_duration | ; Duration of ignition pulse, number of half-teeth needed for dwell.
; This is the dwell angle with correction for offset between reference mark and flywheel tooth.
r 31 I31_timing_adv | ; Spark timing advance, half-teeth before TDC
r 32 I32_timing_adv_next ; Next spark timing advance
r 33 I33_next_TDC | ; Half-tooth count for next TDC counted from the point of the spark
; i.e. timing advance + 180 degrees
r 34 I34_timing_adv_upd | ; Timing advance update interval. The interval between updating I31 from I32.
r 35 I35_fire_event | ; This can have values 0 or 1. Two fire events in our four cylinder engine.
; It is used as index into arrays with flywheel tooth/half-tooth counts.
r 36 I36_prpm_counter
r 37 I37_prpm
r 38 I38_3C_prescaler
r 39 I39_3D_prescaler
r 3A I3A_3E_prescaler
r 3B I3B_3F_prescaler
r 3C I3C_start_enrich | ; After start enrichment
r 3D I3D
r 3E I3E_lambda_tmr
r 3F I3F
r 40 I40_TL1_high_reload
r 41 I41_TH1_high_reload
r 42 I42_TL1_high_reload
r 43 I43_TH1_high_reload
r 44 I44_TL1_low_reload
r 45 I45_TH1_low_reload
r 46 I46_loadstate_hb
r 47 I47_loadstate_mb
r 48 I48_loadstate_lb
r 49 I49_load
r 4A I4A_fuel_lb
r 4B I4B_fuel_hb
r 4C I4C_accel_enrich
r 4D I4D_map1140_idx
r 4E I4E_fuel_next_lb
r 4F I4F_fuel_next_hb
r 50 I50
r 51 I51_AFM_W_prev
r 52 I52_AFM_W_prev2
r 53 I53_AFM_W_prev3
r 54 I54_inj_batt_corr | ; Number of ticks/5 to add to injection signal to compensate for injector opening time.
r 55 I55
r 56 I56
r 57 I57_acc_dec_adj | ; half-tooth spark timing adjustment for acceleration or deceleration
; can have values 0, 1 or -1
r 58 I58_unused
r 59 I59_unused
r 5A I5A_unreferenced
r 5B I5B_unreferenced
r 5C I5C_unused
r 5D I5D_unreferenced
r 5E I5E_unreferenced
r 5F I5F_unused
r 60 I60_unused
r 61 I61_unused
r 62 I62_unused
r 63 I63_stack_0
r 64 I64_stack_1
r 65 I65_stack_2
r 66 I66_stack_3
r 67 I67_stack_4
r 68 I68_stack_5
r 69 I69_stack_6
r 6A I6A_stack_7
r 6B I6B_stack_8
r 6C I6C_stack_9
r 6D I6D_stack_A
r 6E I6E_stack_B
r 6F I6F_stack_C
r 70 I70_stack_D
r 71 I71_stack_E
r 72 I72_stack_F
r 73 I73_stack_G
r 74 I74_stack_H
r 75 I75_stack_I
r 76 I76_stack_J
r 77 I77_stack_K
r 78 I78_stack_L
r 79 I79_stack_M
r 7A I7A | ; probably used as sequence number, written and read during diagnostics
r 7B I7B
r 7C I7C
r 7D I7D
r 7E I7E
r 7F I7F_some_prpm_value
; **************** SFR Labels ****************
f ff SFR_ff
; **************** Program Memory Labels and Comments ****************
l 0000 start
# 0003 External interrupt 0 - Reference mark interrupt
# 0003
# 0003 void extint0(void) interrupt
# 0003 {
# 0003 /* The interrupt triggers on a falling edge.
# 0003 * INT0 == 0 => reference mark asserted
# 0003 *
# 0003 * External interrupt 0/1 edge flags (IE0/IE1) are
# 0003 * "cleared by the hardware when the service routine is vectored to".
# 0003 * Software clears these as well, perhaps because interrupts
# 0003 * are disabled during some stages.
# 0003 */
# 0003
# 0003 IE1 = 0;
# 0003 extint0_handler();
# 0003 }
l 0003 extint0
! 0003 Clear external interrupt 1 edge flag
# 000B Timer interrupt 0
# 000B
# 000B void timint0(void) interrupt
# 000B {
# 000B /* Timer 0 is controlled by extint1_handler()
# 000B * It is the only interrupt configured with high priority level.
# 000B * i.e. it is the only interrupt that can interrupt another interrupt.
# 000B *
# 000B * Interrupt priorities are thus:
# 000B * timer 0 highest
# 000B * ext int 0
# 000B * ext int 1
# 000B * timer 1
# 000B * serial lowest
# 000B *
# 000B * Both timer 0 and timer 1 are configured as 16-bit timers (mode 1).
# 000B */
# 000B
# 000B P1.0 = 1; /* Injection off */
# 000B I21.2 = 0;
# 000B }
l 000B timint0
! 000B Injection off
! 000D bit 2 - injection state (0 = off)
# 0013 External interrupt 1 - Speed pulse interrupt
# 0013
# 0013 void extint1(void) interrupt
# 0013 {
# 0013 /* The interrupt triggers on a falling edge.
# 0013 * INT1 == 0 => speed pulse asserted
# 0013 */
# 0013
# 0013 I36_prpm_counter++;
# 0013
# 0013 if (!I23.4)
# 0013 extint1_handler();
# 0013 }
l 0013 extint1
! 0015 speed pulse interrupt handler
# 001B Timer interrupt 1 - PWM of idle speed positioner and capture of PRPM estimate
# 001B
# 001B void timint1(void) interrupt
# 001B {
# 001B /* The software watchdog timer is reloaded in the main loop. */
# 001B I2A_wdog_timer--;
# 001B
# 001B if (I2A_wdog_timer == 0) {
# 001B /* Timeout. Restart the DME from scratch. */
# 001B main();
# 001B }
# 001B
# 001B timint1_handler();
# 001B }
l 001B timint1
! 001B if I2A > 0 then run the handler
! 001E else do weird return to main, i.e. restart
! 0020 reti returns to this instruction
# 0023 Serial port interrupt
# 0023
# 0023 void serint(void) interrupt
# 0023 {
# 0023 char *addr;
# 0023
# 0023 if (TI) {
# 0023 TI = 0;
# 0023 } else {
# 0023 /* The byte received is used as a RAM address.
# 0023 * The data of this address is then transmitted.
# 0023 */
# 0023 addr = SBUF;
# 0023 TB8 = 0;
# 0023 SBUF = *addr;
# 0023 RI = 0;
# 0023 }
# 0023 IE0 = 0;
# 0023 }
# 0023
l 0023 serint
! 0026 Serial Port Data
! 0028 Clear 9th data bit
! 002A Serial Port Data
! 002C Clear serial receive interrupt flag
! 002E Clear external interrupt 0 edge flag
# 0031 void timint1_handler(void)
# 0031 {
# 0031 /* Timer 1 is used to PWM the idle speed positioner
# 0031 * and to capture and restart the prpm counter.
# 0031 */
# 0031
# 0031 /* Timer 1 is configured as a 16-bit timer (mode 1).
# 0031 * It increments on each tick.
# 0031 * Interrupt is generated when it overflows.
# 0031 * The reload value is thus TIMER_MAX - wanted ticks.
# 0031 *
# 0031 * Reload values are collected at the beginning of
# 0031 * the low part of the PWM. The high reload value needs
# 0031 * intermediate variables since the next reload values will
# 0031 * be calculated and set in the background via the main loop.
# 0031 */
# 0031
# 0031 /* We have 130 flywheel teeth.
# 0031 * In order to get somewhat even numbers let's chose 2550rpm to do math with.
# 0031 * At 2550rpm we get 2550revs/60secs*130teeth/rev = 5525teeth/s.
# 0031 * It is said that 1 prpm (teeth/capture) = 40 rpm.
# 0031 * Thus 2550rpm equals 2550/40 = 63.75prpm.
# 0031 * The capture time should thus be 63.75/5525teeth/s = circa 11.5ms.
# 0031 * So the period for counting teeth is circa 11.5ms, i.e. low+high=11.5ms.
# 0031 * The crystal is 6MHz. A tick is 1/(6000000/12) = 2us.
# 0031 * Circa 11.5s is thus 11.5ms/2us/tick = circa 5769 ticks, 0x1689.
# 0031 * And this is the value we find at offset 116B which is used to
# 0031 * calculate the reload values for the low and high period.
# 0031 */
# 0031
# 0031 if (P1.4) {
# 0031 /* Beginning the low period */
# 0031 P1.4 = 0;
# 0031
# 0031 TH1 = I45_TH1_low_reload;
# 0031 TL1 = I44_TL1_low_reload;
# 0031
# 0031 I41_TH1_high_reload = I43_TH1_high_reload;
# 0031 I40_TL1_high_reload = I42_TL1_high_reload;
# 0031
# 0031 I37_prpm = I36_prpm_counter;
# 0031 I36_prpm_counter = 0;
# 0031
# 0031 /* Tell the main loop to do some work,
# 0031 * like calculate the next reload values
# 0031 * and a load of other things.
# 0031 */
# 0031 I22.7 = 1;
# 0031 } else {
# 0031 /* Beginning the high pulse */
# 0031 P1.4 = 1;
# 0031
# 0031 TH1 = I41_TH1_high_reload;
# 0031 TL1 = I40_TL1_high_reload;
# 0031 }
# 0031
# 0031 if (!I23.4)
# 0031 IE0 = 0;
# 0031 }
l 0031 timint1_handler
! 0031 Toggle idle speed positioner / watchdog
! 0036 Timer1 - High Byte
! 0039 Timer1 - Low Byte
! 003C bit 4 - set during startup phase, inhibits interrupt handlers
! 003F Clear external interrupt 0 edge flag
# 004E rpm is counted during a low and a high period
! 0054 bit 7 - timer 1 flag: set at start of low idle speed positioner pulse
! 0056 bit 4 - set during startup phase, inhibits interrupt handlers
! 0059 Clear external interrupt 0 edge flag
# 005C speed pulse interrupt handler
l 005C extint1_handler
! 0065 Disable serial, extint1 and extint0 interrupts
! 0068 and leave interrupt context by doing this call
! 0068 that returns to 006A
! 006A Wait for external interrupt 1 edge
! 006F Clear external interrupt 1 edge flag
! 007A Jump if external interrupt 1 is deasserted, i.e. there was a rising edge
! 007D Wait for external interrupt 1 falling edge
! 0080 Toggle ignition pulse
# 0082 wait for speed pulse to assert again
! 0082 Wait for external interrupt 1 falling edge
! 0087 Wait for external interrupt 1 falling edge
! 008A Toggle ignition pulse
! 008C Enable external interrupt 1
! 00A7 Disable external interrupt 1
! 00AD Enable external interrupt 1
! 00AF Clear external interrupt 0 edge flag
! 00B1 Enable external interrupt 0
! 00D2 Disable external interrupt 1
! 00D8 Enable external interrupt 1
! 00DF Disable external interrupt 1
! 00E5 Enable external interrupt 1
! 00E9 Clear external interrupt 0 edge flag
! 00EB Enable external interrupt 0
l 00F3 _hret_00F3
! 012C load max value for I35 into A
# 0134 WR* and A12 are cleared to get a high level
# 0134 from the NOR gate to S100
! 0143 bit 2 - 1= rpm < 160 (on starter)
! 0154 bit 2 - injection state (1 = on)
! 0157 Stop timer 0
l 0177 _hret_0177
! 0177 bit 2 - 1= rpm < 160 (on starter)
! 01A4 R7:R6:R5 = A * R7:R6
! 01A8 R7:R6:R5 << A
l 01BB _j_hook_01BE_extint1
l 01BE _hret_01BE
! 01C4 Stop timer 0
! 01D0 Disable interrupts
! 01D2 Injection active
! 01D4 bit 2 - injection state (1 = on)
! 01D6 Start timer 0
! 01D8 Enable timer 0 overflow interrupt
! 01DA Clear external interrupt 0 edge flag
! 01DC Enable interrupts
# 01F0 void extint0_handler(void)
# 01F0 {
# 01F0 /* Reference mark interrupt handler */
# 01F0
# 01F0 I2B = I2C;
# 01F0
# 01F0 /* I22.1 says if ignition shall be delayed by half a tooth.
# 01F0 * I22.0 says which edge is the half tooth.
# 01F0 * If the reference mark does not assert at the same time as
# 01F0 * the 'speed pulse' from the flywheel tooth then we have to switch edge.
# 01F0 */
# 01F0
# 01F0 if (INT1 == 0 && IE1 == 0)) {
# 01F0 /* INT1 is asserted and looks stable
# 01F0 *
# 01F0 * RM --------------______________________
# 01F0 * SM ----____----____----____----____----
# 01F0 * I22.1 0 1
# 01F0 * I22.0 0 1
# 01F0 */
# 01F0 I22.0 = I22.1;
# 01F0 } else {
# 01F0 /* INT1 is deasserted or just asserted
# 01F0 *
# 01F0 * RM --------------______________________
# 01F0 * SM ____----____----____----____----____
# 01F0 * I22.1 0 1
# 01F0 * I22.0 1 0
# 01F0 *
# 01F0 * When reference mark and tooth coincides:
# 01F0 *
# 01F0 * RM --------------______________________
# 01F0 * SM __----____----____----____----____--
# 01F0 * I22.1 0 1
# 01F0 * I22.0 1 0
# 01F0 */
# 01F0 if (I22.1 == 1) {
# 01F0 /* Need one extra speed pulse interrupt to reach the wanted edge. */
# 01F0 I2B++;
# 01F0 /* Toggle ignition on falling edge */
# 01F0 I22.0 = 0;
# 01F0 } else {
# 01F0 /* Toggle ignition on rising edge */
# 01F0 I22.0 = 1;
# 01F0 }
# 01F0 }
# 01F0
# 01F0 if (I2B > 1)
# 01F0 I2B--;
# 01F0 else
# 01F0 I30 -= 2;
# 01F0
# 01F0 /* The next ignition fire event has index 0 */
# 01F0 I35 = 0;
# 01F0
# 01F0 /* Ignition */
# 01F0 P1.1 = I22.3;
# 01F0 }
# 01F0
l 01F0 extint0_handler
! 01F2 Get state of external interrupt 1 (speed pulse)
! 01F4 and OR with the edge flag in case it was set during the last couple of cycles
! 01FC Jump if deasserted or not stable
! 0216 bit 3 - ignition state
! 0218 P1.1 - ignition
l 021D unknown_021D
! 0222 ignition state = off
! 0226 A = 43
! 0228 A = A - I31 - 1
! 022B A -= I57
! 022E A -= I2F
! 0233 ignition state = on
! 0246 can have values 0, 1 or -1
l 024E main
! 024E Disable all interrupts
! 0251 Set all IO ports in high impedance state
! 0257 Set both timers as 16-bit timers
! 025A Timer 0 gets high interrupt priority level
! 025D External interrupts set to edge triggered
! 0260 9bit UART, enabled, if SMOD=1 => Baud = fosc/32, if if SMOD=0 => Baud = fosc/64 = 93750
! 0269 Select register bank 0
l 0272 _hret_0272
! 0272 Zero RAM memory from 0x64 downto 0x1
! 0272 and also address 0 which is R0
l 0278 _hret_0278
# 027A Start timer1 and extint1 in order to get an initial rpm value.
# 027A P1.4 has previously been set so the timer1 interrupt starts with
# 027A the low period, we then wait for the next low period when
# 027A the rpm value has been counted. I23.4 inhibits the interrupts
# 027A from doing any unwanted work before we have an rpm value.
# 027A I23.4 also inhibits the interrupt from clearing the extint0 edge flag
# 027A during the initial refmark detection loop
! 0281 Start timer 1
! 0283 Enable timer 1 overflow interrupt
! 0285 Enable external interrupt 1
! 0287 Force timer1 interrupt now!
! 0289 Wait for the timer1 interrupt to finish
! 028C bit 7 - timer 1 flag: set at start of low idle speed positioner pulse
! 028E Wait for two more timer1 interrupts to finish
! 028E this time wait until it overflows
! 0291 bit 2 - 1= rpm < 160 (on starter)
! 0291 23h.2 set only here
! 0296 now wait for a number of INT1 (speed) pulses
! 0296 6 pulses actually
# 02A1 This is for the refreset circuit.
# 02A1 WR* and A12 are set low to get a high output from the NOR gate.
l 02A1 unused_02A1
! 02A1 Clear external interrupt 0 edge flag
! 02AA load timer1 timeout into A
! 02AF bit 7 - timer 1 flag: set at start of low idle speed positioner pulse
! 02B5 Jump if no external interrupt 0 edge
! 02B8 Enable external interrupt 0
! 02BA bit 4 - set during startup phase, inhibits interrupt handlers
l 02BF wait_for_next_INT1
! 02BF Wait for current interrupt to finish
! 02C2 Wait for next interrupt to occur
l 02C6 timint1_handler_stage_2
! 02C6 ADC address 0
# 02C9 This is the only location where the ADC is read.
# 02C9 The ADC values are stored in sequence in RAM at address 0x10-0x17
# 02C9 8051 ALE -> ADC CLK
# 02C9 8051 RD* -> ADC START, ALE, OE
! 02C9 Clock in address to ADC
! 02CC RAM address to store to
! 02D1 delay loop
! 02D3 Next ADC address
! 02D6 Store ADC value
# 02DD -----------------------------------------
! 02E3 read map 1 - Air temp NTC linearization
! 02EB read map 2 - Coolant temp NTC linearization
# 02EF -----------------------------------------
# 02EF
# 02EF /* I38 - 3B works as prescalers for the downcount of I3C - I3F
# 02EF * PGMMEM:1193 - 1196 holds the prescaler reload values
# 02EF */
# 02EF
# 02EF for (i = 0; i < 4; i++) {
# 02EF I38[i]--;
# 02EF if (I38[i] == 0) {
# 02EF I38[i] = DPTR[0x33 + i];
# 02EF if (I3C[i] > 0)
# 02EF I3C[i]--;
# 02EF }
# 02EF }
! 030E A = 64
# 0317 -----------------------------------------
# 0317 Track if prpm is increasing or decreasing
# 0317
! 031C A = I37_prpm - I55
! 0321 A = -A ( abs(A) )
! 0325 Addr: 1175
! 0327 A = 8
! 0331 R6 = B:A rounded down to 127
! 0335 F0 is set if prpm is decreasing
# 0338 prpm is decreasing
! 0339 I56 - R6
# 0347 prpm is increasing
! 0347 I56 + R6
! 0355 Addr: 1179
! 0357 A = 90
! 035D jump if load is above 90
! 0368 Addr: 1176
! 036A A = 1
! 0371 Addr: 1177
! 0373 A = -1
# 0381
# 0381 end of prpm tracking
# 0381 and what comes out of it is I57 set to 1, 0 or -1
# 0381 -----------------------------------------------------
# 0381
! 03AD A = 50 / PRPM, B = 50 % PRPM
! 03B1 R7:R6 = 12800 / PRPM
! 03B7 scale AFM value to 0-7
! 03BF R7:R6:R5 = A * R7:R6
! 03C6 R7:R6:R5 << A
! 03CD R7:R6:R5 = A * R7:R6
! 03D4 R7:R6 = max(R7:R6, (Misc_parameter_table+13h)*25)
! 03D8 R7:R6 = min(R7:R6, (Misc_parameter_table+14h)*25)
! 03DD Transformed AFM value now in R4:R3
! 03E0 read map 27 (RPM dependent with step @ 1000 RPM)
# 03EA R2:R1:R0 = R2:R1:R0 + (R4:R3 - R2:R1) * R5
# 03EA RPM > 1400 => R5 = 128, RPM < 900 => R5 = 64 (smooth transition)
! 03F9 R7:R6:R5 = A * R7:R6
! 03FD R7:R6:R5 << A
! 03FF Load = (loadstate * 2624) >> 24
l 0408 _hret_0408
l 040D _hret_040D
! 0411 Arguments: R1:R0, R7:R6 Returns: R7:R6:R5:(discarded)
! 0415 R7:R6:R5 << A
! 041E read map 26 (Battery voltage dependent)
! 0422 Disable interrupts
! 0428 Clear external interrupt 0 edge flag
! 042A Enable interrupts
# 0432 -------------------
# 0432 Seems like there is a timeslot here where we can pause and
# 0432 do some diagnostics via serial interrupt
! 0434 Enable serial port interrupt
! 0438 Disable serial port interrupt
# 043A -------------------
# 043D Arguments: DPTR, A, R7:R6
# 043D Returns: R7:R6
l 043D max_16bit
l 043F _min_16bit
# 0455 Arguments: R1:R0, R7:R6
# 0455 Returns: R7:R6:R5:(discarded)
# 0455
# 0455 R1:R0 * R6:R7 = R7:R6:R5:(discarded)
# 0455 Lower 8bits are thrown away
l 0455 multiply_16bit_times_16bit
! 0455 multiply R1:R0 * R7:R6
! 0458 B:A = R0 * R6
! 0459 R5 = B
! 045E B:A = R1 * R6
! 0460 R5 = R5 + A
! 0464 R6 = B + C
! 0468 B:A = R0 * R7
! 046A R5 = R5 + A
! 046E R6 = R6 + B + C
! 0471 R7' = C
! 0475 B:A = R1 * R7
! 0477 R6 = R6 + A
! 047B R7 = R7' + B + C
l 047D unused_047D
! 047D bit 2 - 1= rpm < 160 (on starter)
! 0480 bit 0 - 1= idle throttle
! 049B read map 28 (R3 dependent)
! 04A0 read map 29 (Coolant NTC dependent)
! 04AC read map 30 (Coolant NTC dependent)
! 04B9 read map 31 (Coolant NTC dependent)
! 04BD read map 32 (Coolant NTC dependent)
# 04D9 R7:R6:R5 = A * R7:R6
l 04D9 multiply_8bit_times_16bit
! 04D9 R7:R6:R5 = A * R7:R6
! 04DC B:A = A * R6
! 04DD R6 = B
! 04DF R5 = A
! 04E2 B:A = A * R7
! 04E3 A = A + R6
! 04E4 R6 = A
! 04E8 R7 = B + C
# 04EA Arguments: B = remainder, R3 = denominator
# 04EA Returns: A = remainder * 256 / denominator
l 04EA extend_division_to_16_bit
# 0509 R7:R6:R5 << A
l 0509 shiftleft_24bit
! 0509 shift the 24bit value in r7:r6:r5
! 0509 left A bits
! 0509 but only if value isn't negative?
# 051D map_lookup
# 051D
# 051D Argument: R2
# 051D Uses register bank 1 during its execution
# 051D Returns: A
# 051D Advances R2 to the next map if it was a 2D map
# 051D
l 051D map_lookup
! 0523 Advance R2 to the next map
! 0524 Select register bank 1 (08h-0Fh)
! 052A map lookup failed
! 052E map found
! 0530 put 3D map flag in carry
! 0537 A = offset into table
! 0539 MSB of address is loaded first (big endian)
! 053B LSB of address
! 053E DPTR = map address
! 0540 jump if 3D map
# 0542 2D map
# 0548 3D map -> need to do 2 array lookups to get the result
! 0548 Argument: DPTR Returns: DPTR, R0, R1, R2, R3
! 054A B = R1 (row)
! 054D R6 = R0
! 054F R7 = R3 (0 = high or low endpoint)
! 0550 Argument: DPTR Returns: DPTR, R0, R1, R2, R3
! 0552 R2 = columns/row
! 0553 R1(row) * R2(columns/row) = offset of the row
! 0554 add column number
! 0555 R1 = array offset of output value in the 'next' row
! 0557 jump if it was an endpoint match
! 0559 Arguments: DPTR, R0, R1, R3
# 055B We now have the output value from the next row since the row numbers start with 1.
# 055B Now subtract the column count to get the array offset of the actual output value.
! 055B R2' = output value from next row (when not endpoint)
! 055D A = -R2
! 055F R1 = array offset of output value in the actual row
! 0560 Arguments: DPTR, R0, R1, R3
! 0562 store the output value in R7
# 0566 It was an endpoint match and we have got the wanted output value in A
! 0568 R3 = value of array element that gave a match
! 0569 B = wrapped sum
! 056C R5 = output value
! 056D A = output value from next row
! 056E Arguments at this entry point: A, B, R3, R5
! 0570 Select register bank 0 (00h-07h)
# 0578 get_map_pointer
# 0578
# 0578 Argument: DPTR
# 0578 Returns: DPTR pointing to first element of output value array or next dependee record
# 0578 R0 wrapped sum or sum
# 0578 R1 array index of result
# 0578 R2 length of array
# 0578 R3 = 0 : input value matches high or low endpoint
# 0578 > 0 : value of the array element that gave a match
# 0578
# 0578 DPTR points to a 'map'.
# 0578 First byte of the map is the RAM address of the actual input value.
# 0578 The second byte is the length of the following array.
# 0578 The array elements are summed starting with the last element.
# 0578 A match is found when the input value + array sum >= 256.
# 0578
l 0578 get_map_pointer
! 0579 Load the RAM address of the input value
! 057E R2 = length of array
! 057F R1 = array_index (counting down)
! 0581 R0 = input value that the output value depends on
! 0585 R0 += array[R1]
! 0586 Exit loop when (R0 + sum of array elements so far) >= 256
# 058C R0 + sum of all array elements did not exceed 255
# 058C Returns: R0 = input value + array sum, R1 = 1, R3 = 0, R2 = array length
# 058C DPTR pointing to next part of map which is
# 058C another dependee record if it is a 3D map
# 058C or first element of output value array if it is a 2D map
# 0590 if R1 == R2 then jump (got a match before even looping)
# 0590 Returns: R0 = wrapped sum, R1 = R2 = array length, R3 = 0
# 0592 reload the array value that gave a match
# 0592 this is the step or delta from the previous sum
# 0595 advance DPTR to next dependee record if it is a 3D map
# 0595 or to the first element of output array
# 05A1 get_map_value
# 05A1
# 05A1 Arguments: DPTR pointing to start of row, R0, R1, R3
# 05A1 R0 = wrapped sum
# 05A1 R1 = column
# 05A1 R3 = 0 if endpoint
# 05A1 > 0 input array step that matched
# 05A1
# 05A1 Does it interpolate somehow?
# 05A1
l 05A1 get_map_value
! 05A2 if R3 == 0 then return A = array[R1-1]
! 05A8 B = R0
! 05AD R5 = array[R1-1]
! 05AF A = array[R1]
l 05B0 _get_map_value
! 05B0 Arguments at this entry point: A, B, R3, R5
! 05B2 F0 = 1 if array[R1] < array[R1-1]
! 05B4 jump if array[R1] >= array[R1-1]
! 05B7 A = ~A + 1 (A = -A)
! 05B8 B:A = ABS(array[R1] - array[R1-1]) * R0
# 05B9 B:A = <delta of elements in output array> * <wrapped sum>
# 05B9 R3 = <delta step in input array>
! 05BE A' = B * 2; C = B.7
! 05C1 A' -= R3
! 05C2 C = !C
! 05C4 A" = A + C
! 05C6 jump if array[R1] >= array[R1-1]
! 05CA A" = -A"
! 05CB A" += R5
# 05CD returns value in A
# 05CD restores dptr to 1160
l 05CD simple_map_lookup
! 05CD Select register bank 1 (08h-0Fh)
! 05CF Argument: DPTR Returns: DPTR, R0, R1, R2, R3
! 05D7 Select register bank 0 (00h-07h)
# 05DA Arguments: B:A, R3=input array step
# 05DA
# 05DA does it do a division?
# 05DA
l 05DA unknown_05DA
! 05DD A' = A * 2 + C; C = A.7
! 05E0 B = B * 2 + A.7; C = B.7
# 05E1 B:A = B:A * 2
! 05E1 jump if B:A * 2 > 0xFFFF
! 05E5 if B >= R3 then B -= R3
! 05F0 B -= R3
# 05FA Arguments: R2:R1:R0, R4:R3, R5
# 05FA Return: R2:R1:R0
# 05FA
# 05FA if (R4:R3 == R2:R1)
# 05FA R0 = 0;
# 05FA
# 05FA if (R4:R3 >= R2:R1)
# 05FA R2:R1:R0 = R2:R1:R0 + abs(R4:R3 - R2:R1) * R5;
# 05FA else
# 05FA R2:R1:R0 = R2:R1:R0 - abs(R4:R3 - R2:R1) * R5;
# 05FA
l 05FA lp_filter
! 0600 R7:R6 = R4:R3 - R2:R1
! 0606 if R7:R6 == 0 then R0 = 0
! 0607 jump if R4:R3 < R2:R1
! 060A R7:R6:R5 = A * R7:R6
! 0615 R2:R1:R0 = R2:R1:R0 + R7:R6:R5
! 0619 R4:R3 < R2:R1
! 0623 R7:R6 = -R7:R6
! 0625 R7:R6:R5 = A * R7:R6
! 0630 R2:R1:R0 = R2:R1:R0 - R7:R6:R5
l 0632 add_2_if_lambda_below_05v_then_add_1_if_code_set
! 0633 Lambda above 0.5v (0= rich)
l 0638 add_1_to_R2_if_code_plug_set
! 0639 P3.4 - Code plug
l 063F wait_for_two_INT1_pulses
! 063F Wait for two INT1 pulses with a timeout
! 063F If it times out then restart from main
! 0641 load timeout value into R1:R0
! 0649 Wait for interrupt to deassert
! 064E Wait for interrupt to assert
l 0659 unused_0659
l 0667 unused_0667
! 0681 read map 3 (Coolant NTC dependent)
l 0689 _set_starter_flag
l 068C _clear_starter_flag
l 068F unused_068F
# 068F map lookups here does not seem to match the maps that are present
l 06E4 unused_06E4
! 06E6 read map 23
l 0708 _hret_0708
! 0710 read map 25 (Coolant NTC dependent)
l 07AA unused_map_lookup_and_add_to_r5_subtracted_with_20_until_lookup_fails
l 07B7 lookup_dwell_angle
! 07B9 read map 24
l 07BE unused_07BE
! 07C3 mask away the spark adjust bit
! 07C7 load fuel adjustment value
! 07CC read map 33
! 07D5 read map 34
! 07E8 read map 47/48
! 07EE read map 49
! 07F8 read map 50
! 080D read map 51
! 0812 read map 52
! 083F read map 53/54
! 084A read map 37/38
! 086D read map 43-46
l 0876 unused_0876
l 087D unused_087D
l 0892 unknown_0892
l 0895 _hret_0895
# 08B0 carry means that we have idle _and_ WOT => WOT has been grounded via diag plug
# 08B0 in order to do idle speed adjustment ???
! 08C4 read map 53 (Coolant NTC dependent)
l 08E1 _hret_08E1
! 08E4 read map 54 (Coolant NTC dependent)
! 08EF read map 55 (Coolant NTC dependent)
! 08F4 P3.5 - AC compressor
l 0907 _hret_0907
l 0942 _hret_0942
! 0964 read map 56/57 (R3 dependent)
! 0976 read map 58 (R3 dependent)
l 098B unused_098B
! 09B4 read map 61
l 09C5 _unknown_09C5
l 09C8 _hret_09C8
! 09CA read map 60
! 09D4 read map 59
! 09E1 P3.5 - AC compressor
l 09EF _hret_09EF
l 0A05 _j_j_1B40_set_timer1_reload_values
l 0A08 unused_0A08
! 0A3D Disable timer 1 overflow interrupt
! 0A47 Enable timer 1 overflow interrupt
l 0A4A unknown_0A4A
l 0A55 add_A_to_B
! 0A55 B = min( A+B, 0xff )
l 0A5E unused_set_lambda_adjustment_values
! 0A60 P3.4 - Code plug
l 0A65 _set_lambda_adjustment_values
! 0A65 read map 62/65 (RPM and load dependent)
! 0A6A read map 63/66 (RPM and load dependent)
# 0A6F This is where the code plug has effect. Map 67 differs from map 64.
! 0A6F read map 64/67 (RPM and load dependent)
l 0A75 lambda_adjustment_stuff
! 0A7F Lambda below 0.45v 1=lean
# 0A86 lean
# 0A89 previous was also lean
# 0A94 not lean
# 0A97 previous was also not lean
# 0A9C have transitioned from lean to not lean
l 0AAC unused_0AAC
l 0AFB unknown_0AFB
! 0AFE Lambda: jump if rich
! 0B01 Lambda: jump if lean
# 0B07 lambda is ok
# 0B18 rich or lean
l 0B45 _hret_0B45
l 0B50 unknown_0B50
# 0B50 Arguments: R1:R0
l 0B8A unused_0B8A
l 0BA5 diag_plug_output
! 0BAD Diag plug
l 0BB0 unused_0BB0
l 0BCD unknown_0BCD
# 0BCD Called when lambda is unchanged
l 0BD4 unknown_0BD4
# 0BD4 Called when lambda has changed from/to lean
l 0BDD unknown_0BDD
# 0BDD Arguments: A, B, R1:R0
# 0BDD Returns: R1:R0
l 0BFD unknown_0BFD
! 0C02 read map 68 (RPM dependent: Overboost protection)
l 0C57 unknown_0C57
l 0C6F unknown_0C6F
l 0C77 find_reference_mark
! 0C77 Clear external interrupt 0 edge flag
! 0C79 Clear refreset
! 0C7C Values of R0 and A (R0 = 0, A = 6) have no function.
! 0C7C The value of P2.4 and the write strobe together
! 0C7C is what controls 'refreset'
# 0C80 Now we will wait for the falling edge of the reference mark.
# 0C80
# 0C80 Timer1 and extint1 (speed pulse) interrupts are active during this loop.
# 0C80 timer0 and extint0 are not.
# 0C80
# 0C80 ACC.1 and ACC.0 is what matters.
# 0C80 ACC.1 is the previous INT1 sample and ACC.0 is the current.
# 0C80
# 0C80 If the speed pulses stops coming then go back to main, restart.
! 0C80 load timer1 timeout into B
! 0C85 P3.3 - Speed pulse
! 0C98 Clear refreset when low idle positioner pulse
! 0CAC P3.3 - Speed pulse
! 0CB2 jump if !(ACC.1 ¦ ACC.0)
! 0CB8 jump if (ACC.1 & ACC.0)
! 0CBA else we have an edge rising or falling
! 0CC1 Jump if no external interrupt 0 edge
# 0CC4 We have a reference mark, let's start ignition.
! 0CC4 Start extint0 which will activate ignition
# 0CC6 this bit is set in main to inhibit interrupt handlers during the startup phase
# 0CC6 when set: the main_loop runs once
# 0CC6 when cleared: the main_loop loops
l 0CCB unused_0CCB
! 0CCB Wait for external interrupt 1 to deassert
! 0CCE Wait for external interrupt 1 to assert
l 0CD2 unused_0CD2
! 0CD2 P3.4 - Code plug
l 0CE3 unused_0CE3
! 0CED P3.4 - Code plug
! 0D28 read map 70/71
l 0D55 unused_0D55
! 0D75 read map 69
l 0D97 unused_0D97
l 0DB1 unused_0DB1
l 0DCA unused_0DCA
l 0DCD unused_0DCD
l 0DE4 unused_0DE4
l 0DE7 unused_0DE7
l 0E14 unused_0E14
l 0E7E unused_0E7E
l 0EC6 unused_0EC6
! 0ED9 A = 50 / PRPM, B = 50 % PRPM
! 0EDE R7:R6 = 12800 / PRPM
l 0F06 unused_0F06
l 0F24 unused_0F24
l 0F6E unused_0F6E
l 0F79 unused_0F79
l 0F9A unused_0F9A
l 0FDD unused_0FDD
l 0FE7 unused_0FE7
l 1000 j_0C6F
l 1005 j_1F4E_main_loop_once
l 1008 j_1F3A_main_loop
l 100B hook_0272_init
l 100E hook_0278_init
l 1017 j_0C77_find_reference_mark
l 101A j_1E6D_diagnostics
l 101D j_1F7D
l 1029 hook_00F3_extint1
l 102C hook_0177_extint1
l 102F hook_01BE_extint1
l 1032 hook_0408_post_load
l 1035 hook_040D_post_load
l 1038 j_1B30
l 103B nullsub_2
l 103E j_0C57
l 1047 j_1BD0
l 104A j_1C8F
l 104D hook_0708_unknown
l 1050 j_1DE0
l 1053 j_1B39
l 1056 j_0892_
l 1059 j_0708_
l 105C j_1CB7
l 105F j_1E00
l 1062 hook_0B45_unknown
l 1065 j_0BA5_diag_plug_output
l 1068 hook_0895_unknown
l 106B hook_08E1_unknown
l 106E hook_0907_unknown
l 1071 hook_0942_unknown
l 1074 j_1B82
l 1077 hook_09C8_unknown
l 107A hook_09EF_unknown
l 107D j_1B40_set_timer1_reload_values
l 1080 j_FFFF
l 1083 j_FFFF_
l 1086 j_FFFF__
l 1089 j_FFFF____
l 108C j_FFFF_____
# 1090 This array provides offsets into the map_address_table.
# 1090 The value is odd if it refers to a 3D map.
# 1090 The value is 0xff if the function does not have a map.
# 1090
# 1090 Maps:
# 1090 0 = (not referenced?)
# 1090 1 = AFM NTC linearization
# 1090 2 = 1: Coolant NTC linearization
# 1090 3 = Start rpm threshold: coolant temp dependent
# 1090 4 = timing: idle: coolant temp adj: cat
# 1090 5 = timing: idle: coolant temp adj: no cat
# 1090 6 = timing: idle: coolant temp adj: cat, cold start
# 1090 7 = timing: idle: coolant temp adj: cat, AU
# 1090 8 = timing: idle: rpm adj: cat
# 1090 9 = timing: idle: rpm adj: no cat
# 1090 10 = 8: timing: idle: rpm adj: cat, cold start (not referenced)
# 1090 11 = timing: idle: rpm adj: cat, AU
# 1090 12 = timing: full: coolant temp adj
# 1090 13 = timing: full & part: air temp adj
# 1090 14 = timing: full: rpm adj: cat
# 1090 15 = timing: full: rpm adj: no cat
# 1090 16 = 14: timing: full: rpm adj: cat, cold start (not referenced)
# 1090 17 = timing: full: rpm adj: cat, AU
# 1090 18 = timing: part: coolant temp adj: cat
# 1090 19 = timing: part: coolant temp adj: no cat
# 1090 20 = timing: part: coolant temp adj: cat, cold start
# 1090 21 = timing: part: coolant temp adj: cat, AU
# 1090 22 = (no map)
# 1090 23 = (no map)
# 1090 24 = timing: dwell angle
# 1090 25 = Low rpm limit for coasting: coolant temp dependent
# 1090 26 = Injector opening time: correction for battery voltage
# 1090 27 = Load Filter Coefficient
# 1090 28 = fuel: accel enrichment: at less than 2480rpm: AFM delta adj
# 1090 29 = fuel: accel enrichment: at less than 2480rpm: coolant temp adj: cat
# 1090 30 = fuel: accel enrichment: at less than 2480rpm: coolant temp adj: no cat
# 1090 31 = 29: fuel: accel enrichment: at less than 2480rpm: coolant temp adj: cat, cold start (not referenced)
# 1090 32 = fuel: accel enrichment: at less than 2480rpm: coolant temp adj: cat, AU
# 1090 33 = fuel: accel enrichment: AFM delta adj
# 1090 34 = fuel: accel enrichment: coolant temp adj: cat
# 1090 35 = fuel: accel enrichment: coolant temp adj: no cat
# 1090 36 = 34: fuel: accel enrichment: coolant temp adj: cat, cold start (not referenced)
# 1090 37 = fuel: accel enrichment: coolant temp adj: cat, AU
# 1090 38 = fuel: accel enrichment: rpm and load adj
# 1090 39 = (no map)
# 1090 40 = fuel: after start enrichment for cold engine: coolant temp dependent
# 1090 41 = fuel: after start enrichment for warm engine: air temp dependent
# 1090 42 = fuel: air temp correction
# 1090 43 = fuel: warm-up enrichment: coolant temp dependent: cat
# 1090 44 = fuel: warm-up enrichment: coolant temp dependent: no cat
# 1090 45 = fuel: warm-up enrichment: coolant temp dependent: cat, cold start
# 1090 46 = fuel: warm-up enrichment: coolant temp dependent: cat, AU
# 1090 47 = fuel: part and full: rpm and load adj
# 1090 48 = fuel: idle: rpm adj
# 1090 49 = fuel: power enrichment: idle: rpm dependent: cat
# 1090 50 = fuel: power enrichment: idle: rpm dependent: no cat
# 1090 51 = 49: fuel: power enrichment: idle: rpm dependent: cat, cold start (not referenced)
# 1090 52 = fuel: power enrichment: idle: rpm dependent: cat, AU
# 1090 53 = idle speed: target rpm while cranking/starting: coolant temp dependent
# 1090 54 = idle speed: target rpm when ADC 5 flag is set: coolant temp dependent
# 1090 55 = idle speed: target rpm
# 1090 56 = idle speed: below target rpm:
# 1090 57 = idle speed: above target rpm:
# 1090 58 = idle speed: below target rpm:
# 1090 59 = idle speed: correction for fuel cut
# 1090 60 = idle speed: base pulse width delta?
# 1090 61 = (no map)
# 1090 62 = lambda: standard: unchanged
# 1090 63 = lambda: standard: lean
# 1090 64 = lambda: standard: not lean
# 1090 65 = 62: lambda: strict (Code 1): unchanged
# 1090 66 = 63: lambda: strict (Code 1): lean
# 1090 67 = lambda: strict (Code 1): not lean
# 1090 68 = Overboost protection
# 1090 69 = (no map)
# 1090 70 = (no map)
# 1090 71 = (no map)
# 1090 72 = timing: rpm adj
# 1090 73 = timing advance: start: correction for rpm
# 1090 74 = timing advance: start: correction for coolant temp
# 1090 75 = fuel: power enrichment: full: rpm dependent: cat
# 1090 76 = fuel: power enrichment: full: rpm dependent: no cat
# 1090 77 = 75: fuel: power enrichment: full: rpm dependent: cat, cold start (not referenced)
# 1090 78 = fuel: power enrichment: full: rpm dependent: cat, AU
# 1090 79 = fuel: power enrichment: partial: rpm & load dependent: cat
# 1090 80 = fuel: power enrichment: partial: rpm & load dependent: no cat
# 1090 81 = 79: fuel: power enrichment: partial: rpm & load dependent: cat, cold start (not referenced)
# 1090 82 = fuel: power enrichment: partial: rpm & load dependent: cat, AU
# 1090 83 = fuel: start: coolant temp adj?
# 1090 84 = fuel: start: coolant temp to rpm?
# 1090 85 = fuel: start: depends on I4D: gives?
# 1090 86 = fuel: start: rpm to ?
# 1090 87 = idle speed: depends on coolant temp, returns load: cat
# 1090 88 = idle speed: depends on coolant temp, returns load: no cat
# 1090 89 = 87: idle speed: depends on coolant temp, returns load: cat, cold start (not referenced)
# 1090 90 = idle speed: depends on coolant temp, returns load: cat, AU
# 1090 91 = timing: part: rpm adj: cat
# 1090 92 = timing: part: rpm adj: no cat
# 1090 93 = 91: timing: part: rpm adj: cat, cold start (not referenced)
# 1090 94 = timing: part: rpm adj: cat, AU
# 1090 95 = (no map)
# 1090 96 = (no map)
# 1090 97 = (no map)
# 1090 98 = (no map)
# 1090 99 = (no map)
l 1090 map_function_list
l 10F4 AFM_transfer_tbl_1
l 10FC AFM_transfer_tbl_2
l 1104 AFM_transfer_tbl_3
l 1124 throttle_switch_map
l 112E FQS_switch_map
l 1140 map_1140
# 1160 Parameter section
l 1160 ref_mark_advance
! 1160 Reference mark position. Number of half teeth before TDC.
l 1161 fire_events
! 1161 Number of ignition fire events
l 1162 extint1_hook_base
! 1162 Base tooth count for extint1_handler high ROM hook
l 1163 extint1_hook_step
! 1163 Tooth count to add to the base value for each fire event
! 1163 this is indexed by I35
l 1167 extint1_event_step
! 1167 Half-tooth count to add for each fire event
! 1167 this is indexed by I35
l 116B timer1_ticks_TL1
! 116B The ticks for a total timer 1 capture cycle,
l 116C timer1_ticks_TH1
! 116C i.e. low+high period = 0x1689 ticks
l 116D wdog_timer_reload
! 116D Reload value for software watchdog timer
l 116F INT1_timeout
! 116F INT1 timeout
l 1170 prpm_low_threshold
! 1170 4*40 = 160 rpm, use starter timing map if below
l 1171 prpm_high_limit
! 1171 166*40 = 6640 rpm, cut fuel when above
l 1173 AFM_max
l 1174 AFM_min
l 1175 value_prpm_to_I55_diff_multiplier
! 1175 the difference between I37 and I55
! 1175 is multiplied by this value
l 1176 value_I57_plus_1
! 1176 1 loaded to I57
l 1177 value_I57_minus_1
! 1177 -1 loaded to I57
l 1178 idle_max_prpm
! 1178 I37_prpm is compared to this
l 1179 value_Load_compare
! 1179 I49_load is compared to this
l 117A map_1140_size
l 117B FQS_fuel_adjust_pos_0_and_4
! 117B stock fuel adjustment value
l 117C FQS_fuel_adjust_pos_1
l 117D FQS_fuel_adjust_pos_2
l 117E FQS_fuel_adjust_pos_3
l 117F cold_start_temp_threshold
! 117F coolant temp where switch between map 40 and 41 is done
l 1180 part_load_threshold
! 1180 when load goes above the threshold do a bit of the full timing adjustment
l 1181 FQS_spark_adjustment_prpm_threshold
! 1181 40*40 = 1600 rpm, do adjustment when above
l 1182 FQS_spark_adjustment
! 1182 -2.72 degrees
l 1193 prescaler_for_I3C
l 1194 prescaler_for_I3D
l 1195 prescaler_for_I3E
l 1196 prescaler_for_I3F
l 1197 value_prpm_compare_2
l 1199 min_ac_idle_target_rpm
! 1199 840 rpm, minimum idle speed target rpm when AC compressor is active
l 11A3 lambda_timer_reload_when_ok
l 11A4 lambda_timer_reload_when_rich_or_lean
l 11AB closed_loop_rev_limit
! 11AB 166*40=6640rpm, Upper limit for closed loop lambda control
l 11CB altitude_correction
l 11CD cold_start_threshold_for_timing | ; circa 14 degrees C
l 11CF cold_start_threshold_for_fuel | ; circa 14 degrees C
l 11D1 tx_prefix
l 11D4 tx_read_addresses
l 11DA rx_store_addresses
; Maps
l 11E0 map_address_table
# 1296 altitude_datafield_map
# 1296
# 1296 Plug resistance = R661 / (ADC_MAX / ADC_VAL - 1)
# 1296 ADC_VAL = ADC_FS / (R661 / Plug_res + 1)
# 1296 Where R661 = 1k, ADC_MAX = 255
# 1296
# 1296 Plug 1.8k gives ADC value = 164
# 1296 No plug should give 92% of ref voltage, i.e. ADC value = 235
# 1296
# 1296 Map step 46 82 72 56
# 1296 Map sum 256 210 128 56
# 1296 ADC value 0 46 128 200
# 1296 Map result 1 3 2 0
# 1296 Resistance threshold 0 220 1008 3636
# 1296 Plug shorted 600 1.8k open
# 1296 Data field plug X X
# 1296 Altitude correction X X
# 1296
l 1296 altitude_datafield_map
l 12a0 map_0
l 12a6 map_1_2
l 12c0 map_72
l 12ca map_91_93
l 1376 map_14_16
l 1398 map_13
l 13a2 map_12
l 13ac map_8_10
l 13bc map_4
l 13c4 map_18
l 13cc map_73
l 13d4 map_74
l 13dc map_24
l 1447 map_3
l 144f map_25
l 145b map_42
l 1465 map_43
l 1473 map_47
l 1486 map_48
l 148c map_79_81
l 1538 map_49_51
l 1544 map_75_77
l 1566 map_40
l 1570 map_41
l 157a map_83
l 1584 map_84
l 158a map_85
l 1590 map_86
l 1598 map_26
l 159e map_27
l 15ac map_33
l 15b2 map_34_36
l 15bc map_38
l 15d3 map_29_31
l 15db map_28
l 15e5 map_53
l 15ef map_54
l 15f9 map_55
l 1601 map_56
l 160b map_57
l 1615 map_58
l 161f map_59
l 1629 map_60
l 164f map_87_89
l 1659 map_62_65
l 1694 map_63_66
l 16ba map_64
l 16e0 map_68
l 16fa map_92
l 17a6 map_15
l 17c8 map_9
l 17d8 map_5
l 17e0 map_19
l 17e8 map_44
l 17f6 map_80
l 18a2 map_50
l 18ae map_76
l 18d0 map_35
l 18da map_30
l 18e2 map_88
l 18ec map_67
l 1912 map_94
l 19be map_17
l 19e0 map_11
l 19f0 map_7
l 19f8 map_21
l 1a00 map_46
l 1a0e map_82
l 1aba map_52
l 1ac6 map_78
l 1ae8 map_37
l 1af2 map_32
l 1afa map_90
l 1b04 map_6
l 1b0c map_20
l 1b14 map_45
l 1B30 cond_lambda_adjustment
l 1B39 cond_set_lambda_adjustment_values
# 1B40 void set_timer1_reload_values(short R1:R0)
# 1B40 {
# 1B40 /* This routine sets the reload values of timer 1
# 1B40 * for the high and low period of idle speed positioner PWM.
# 1B40 */
# 1B40
# 1B40 R7:R6 = R1:R0;
# 1B40
# 1B40 R7:R6 <<= 1;
# 1B40 R7:R6:R5 = *11A1 * R7:R6;
# 1B40 R7 += *11A2;
# 1B40
# 1B40 /* R7:R6 is now a quotient, a percentage,
# 1B40 * of the cycle period that shall be the high pulse.
# 1B40 *
# 1B40 * *116C:*116B is the total number of ticks for the cycle period.
# 1B40 */
# 1B40
# 1B40 R7:R6 = *116C:*116B * R7:R6;
# 1B40
# 1B40 /* R7:R6 is now the number of ticks needed for the high pulse,
# 1B40 * when negated it becomes the timer reload value.
# 1B40 */
# 1B40 high_reload = ~(R7:R6)
# 1B40
# 1B40 /* The reversed subtraction minus 1 gives us the reload value
# 1B40 * for the ticks that remain for the low pulse part.
# 1B40 */
# 1B40 low_reload = R7:R6 - *116C:*116B - 1
# 1B40 }
l 1B40 set_timer1_reload_values
! 1B40 R7:R6 = R1:R0
! 1B46 R7:R6 << 1
! 1B4B Addr: 11A1 =138
! 1B4E R7:R6:R5 = A * R7:R6
! 1B51 Addr: 11A2 =66
! 1B55 R7 += 66
! 1B56 Addr: 116B =0x89
! 1B5A Addr: 116C =0x16
! 1B5D R1:R0 = 0x1689
! 1B5E R7:R6 = R7:R6 * R1:R0
! 1B67 Addr: 116B =0x89
! 1B6B Addr: 116C =0x16
! 1B75 Disable interrupts
! 1B7F Enable interrupts
l 1B82 unknown_1B82
! 1BAD read map 87-90 (Coolant NTC dependent)
l 1BC1 unknown_1BC1
l 1BD0 _hret_1BD0
! 1BD5 ADC_Ch5 < 128
! 1BE4 | jb | P3.4,X1bee (Code plug) in N/A code, only code difference, except jump table
! 1BF0 Addr: 1170
! 1BF2 rpm low threshold (160rpm)
! 1BF6 jump if below threshold
! 1BFA read map 3: lookup prpm for this coolant temp
! 1C00 jump if we're above the rpms needed for starting at this coolant temp
# 1C03 low rpm
# 1C08 have lambda
! 1C0A Addr: 11CF
! 1C13 Addr: 11CD
! 1C21 23h.2 cleared only here
l 1C1C _clear_cold_start_timing_flag_
l 1C21 _clear_starter_flag_
; ignition_timing
l 1C24 ignition_timing
# 1C2A startup, low rpm
! 1C2C read map 73
! 1C2E read map 74
# 1C35 idle
# 1C3E idle, coolant warm
! 1C41 read map 4-7
! 1C43 idle timing map
! 1C4A full timing map
! 1C4C read map 12
! 1C50 part timing map
! 1C5C read map 18-21
! 1C63 if load is above the threshold then do some of the full adjustment
! 1C67 partial
! 1C6B read map 13
! 1C70 partial only
! 1C78 if bit 2 is set then do spark adjustment
! 1C7D load spark adjustment rpm threshold (1600rpm)
! 1C81 only do spark adjustment when above 1600rpm
! 1C86 do -2,72 degree spark timing adjustment
! 1C8A read map 8-11/14-17/91-94
l 1C8F _hret_1C8F
! 1C91 read map 72
# 1CAE timing_advance_correction
# 1CAE
# 1CAE Arguments: R2 - map number
# 1CAE R5 - current timing advance
# 1CAE
# 1CAE Map value = 20 : no correction
# 1CAE < 20 : retard
# 1CAE > 20 : advance
# 1CAE
# 1CAE Returns: R5 - corrected timing advance
# 1CAE (R5 = map value + R5 - 20)
# 1CAE Advances R2 to next map if it was a 2D map
# 1CAE
# 1CAE char timing_advance_correction(char R2, char R5)
# 1CAE {
# 1CAE return R5 + map_lookup(R2) - 20;
# 1CAE }
l 1CAE timing_advance_correction
l 1CB7 unknown_1CB7
l 1D10 add_2_to_R2
l 1D15 set_lambda_adjustment_values
# 1D15 This function is only called when lambda sensor is present.
# 1D15 The code plug says that stricter lambda regulation should be performed.
! 1D15 map 62
! 1D1A P3.4 - Code plug
! 1D1D map 65
; fuel_injection_stuff
l 1D23 fuel_injection_stuff
! 1D29 mask away the spark adjust bit, leaving a value from 0 to 3
! 1D2B (offset in parameter section of fuel adjustment table)
! 1D2D load fuel adjustment value
! 1D32 read map 42 (Air Temp. Fuel Correction)
! 1D3C this is the only location where I25.7 affects anything
! 1D3F Addr: 11CB
! 1D41 load altitude correction value
! 1D44 jump if start speed reached
! 1D47 read map 40 After start enrichment, cold engine (Coolant NTC dependent)
! 1D49 Addr: 117F
! 1D4B load warm engine temp threshold (69 degrees C)
! 1D51 read map 41 After start enrichment, warm engine (AFM NTC dependent)
! 1D59 read map 83 (Coolant NTC dependent)
! 1D64 read map 84
! 1D7A read map 85
! 1D7F read map 86
! 1DB3 read map 43-46
! 1DBE read map 47-48
! 1DCA idle fuel map 49-52
! 1DCF full fuel map 75-78
! 1DD4 part fuel map 79-82
! 1DD8 read map 49-52/75-78/79-82
l 1DE0 unknown_1DE0
l 1DF0 _unknown_1DF0
l 1DE7 unknown_1DE7
# 1E00 This code seems to require extra hardware connected to
# 1E00 the external address bus that is not available on production DMEs.
# 1E00 Looks like it could be data logging (or just leftover debugging code).
l 1E00 unused_1E00_data_logging
! 1E02 A8, A11??, A12
! 1E0A Set general purpose flag
! 1E10 A8, A9, A11??, A12
# 1E36 This code seems to require extra hardware connected to
# 1E36 the external address bus that is not available on production DMEs.
# 1E36 It seems to monitor lambda status.
l 1E36 extra_lambda_monitoring
! 1E36 A15??, A12, A11??
! 1E39 Clear general purpose flag
! 1E4D This jump is not taken since we only enter at 1E36
! 1E50 restore R0 if we had entered at 1E00
! 1E50 but this is just a NOP for us
# 1E53 serial_init
# 1E53
l 1E53 serial_init
! 1E5E Set 9th data bit
! 1E60 Clear transmit interrupt flag
! 1E62 Serial Port Data
! 1E65 Wait for transmit to finish
! 1E68 Clear 9th data bit
! 1E6A Clear receive interrupt flag
! 1E6C Have now sent 9 high bits on serial port
# 1E6D void diagnostics(void)
# 1E6D {
# 1E6D if (I23.7) {
# 1E6D /* TXD is used for lambda diag */
# 1E6D return;
# 1E6D }
# 1E6D
# 1E6D if (I23.6) {
# 1E6D /* Interrupt diag mode is active */
# 1E6D return;
# 1E6D }
# 1E6D
# 1E6D if (I25.3) {
# 1E6D /* Once a diag mode has been selected it can't be changed
# 1E6D * without restarting
# 1E6D */
# 1E6D I25.3 = 0;
# 1E6D
# 1E6D if (!RI) {
# 1E6D /* TXD will be used for lambda diag */
# 1E6D I23.7 = 1;
# 1E6D return;
# 1E6D }
# 1E6D
# 1E6D if (SBUF == 0xEE) {
# 1E6D /* Interrupt diag mode selected */
# 1E6D I23.6 = 1;
# 1E6D TI = 0;
# 1E6D SBUF = 0xFF;
# 1E6D while (!TI);
# 1E6D SCON = 0xB0; /* Enable multiprocessor mode */
# 1E6D return;
# 1E6D }
# 1E6D
# 1E6D if (SBUF != 0xFF) {
# 1E6D /* TXD will be used for lambda diag */
# 1E6D I23.7 = 1;
# 1E6D return;
# 1E6D }
# 1E6D
# 1E6D /* SBUF == 0xFF
# 1E6D * This function will be active for diagnostics
# 1E6D */
# 1E6D
# 1E6D } else {
# 1E6D if (RI) {
# 1E6D if (I29_index != 0xFF) {
# 1E6D *(rx_store[I29_index]) = SBUF;
# 1E6D }
# 1E6D }
# 1E6D }
# 1E6D
# 1E6D /* rpm */
# 1E6D serial_send_byte_at_address(0x37);
# 1E6D
# 1E6D /* spark timing ? */
# 1E6D serial_send_byte_at_address(0x31);
# 1E6D
# 1E6D /* magic value to get I4B:I4A, fuel injection length ? */
# 1E6D serial_send_byte_at_address(0xFF);
# 1E6D
# 1E6D SBUF = *I7A;
# 1E6D while (!TI);
# 1E6D
# 1E6D TB8 = 1;
# 1E6D I29_index++;
# 1E6D
# 1E6D if (I29_index == 6) {
# 1E6D I29_index = 0xFF;
# 1E6D A = 0xFF;
# 1E6D } else {
# 1E6D A = *(tx_read[I29_index]);
# 1E6D if (A == 0xFF)
# 1E6D A = 0xFE;
# 1E6D }
# 1E6D
# 1E6D TI = 0;
# 1E6D SBUF = A;
# 1E6D while (!TI);
# 1E6D
# 1E6D TB8 = 0;
# 1E6D RI = 0;
# 1E6D }
# 1E6D
l 1E6D diagnostics
! 1E7A Is there a received byte pending?
! 1E7D no then use TXD for lambda diag
! 1E85 use serial interrupt for diagnostics
! 1E87 Clear transmit interrupt flag
! 1E8C Wait for transmit to finish
! 1E9A lambda diag on TXD
! 1E9D Jump if nothing received
! 1EA5 Jump if I29 == 0xFF
! 1EC6 Clear transmit interrupt flag
! 1ECB Wait for transmit to finish
! 1ECE Set 9th data bit
! 1EEA Clear transmit interrupt flag
! 1EEE Wait for transmit to finish
! 1EF1 Clear 9th data bit
! 1EF3 Clear receive interrupt flag
# 1EF9 void serial_send_byte_at_address(char *A)
# 1EF9 {
# 1EF9 if (A != 0xFF) {
# 1EF9 A = *A;
# 1EF9 } else if (I23.5) {
# 1EF9 /* Fuel is being cut */
# 1EF9 A = 0;
# 1EF9 } else {
# 1EF9 /* A = I4B:I4A >> 5 */
# 1EF9 A = (I4B << 3) ¦ (I4A >> 5);
# 1EF9 }
# 1EF9
# 1EF9 TI = 0;
# 1EF9 SBUF = A;
# 1EF9 while (!TI);
# 1EF9 }
# 1EF9
l 1EF9 serial_send_byte_at_address
! 1F19 Clear transmit interrupt flag
! 1F1D Wait for transmit to finish
l 1F21 unused_1F21
l 1F3A main_loop
! 1F3A Set both timers as 16 bit timers
! 1F3D Give high priority to timer 0
! 1F40 Enable external interrupts
! 1F43 Set both external interrupts as edge triggered
! 1F4C DME relay, fuel pump on
! 1F4E This entry point is called from main
! 1F7D This bit is set when called from main
l 1F4E _main_loop_once
l 1F7D _hret_1F7D
l 1F87 check_timint1_stage_1_flag_and_do_stage_2_if_set
l 1F8E acceleration_enrichment
# 1F94 have partial or full throttle
! 1F99 jump if decreasing air flow
! 1F9B R3 = air flow delta
! 1F9D Addr: 1197
! 1F9F 62*40 = 2480 rpm
! 1FA3 jump if below prpm threshold
! 1FAC read map 28 (R3 dependent)
! 1FB3 read map 29-32
! 1FBF read map 33 (R3 dependent)
! 1FCE read map 34-37
! 1FD4 read map 38 (RPM dependent)
# 1FF2 char select_alternate_map(char R2)
# 1FF2 {
# 1FF2 /* Adjust R2, which is used as map index,
# 1FF2 * to another map depending on which code plugs are present.
# 1FF2 *
# 1FF2 * This version of the DME seems to have two sockets for option coding.
# 1FF2 * The sockets are found in the wire harness near the DME.
# 1FF2 * The Altitude correction/Data field coding socket is connected to ADC 4.
# 1FF2 * It can be fitted with a 1.8k resistor "Plug for data field coding". It is present
# 1FF2 * for option M150 "Emissions systems removed for countries without unleaded fuel"
# 1FF2 * and option M479 "Version for Australia".
# 1FF2 *
# 1FF2 * It can also be equiped with option M157 "Altitude correction box".
# 1FF2 * PET lists this as an option for Japan.
# 1FF2 * Without 1.8k plug: It should short to ground, i.e. 0 ohm.
# 1FF2 * With 1.8k plug: It probably connects a parallel resistance that makes it 600 ohm.
# 1FF2 *
# 1FF2 * The "Codes plug", connected to P3.4 (T0), is just a wire that shorts
# 1FF2 * the circuit to ground (A pull-up resistor and inverted buffer exists on this signal).
# 1FF2 * It is present for options M027 "Version for California",
# 1FF2 * M193 "Version for Japan" and M479 "Version for Australia".
# 1FF2 * This plug when present switches to stricter lambda maps.
# 1FF2 *
# 1FF2 * R2 Data field plug Code plug Map set
# 1FF2 * -- --------------- --------- -------
# 1FF2 * +0 absent absent Catalytic converter
# 1FF2 * (RoW)
# 1FF2 *
# 1FF2 * +0 absent shorted Catalytic converter with stricter emission regulations
# 1FF2 * (M027 California)
# 1FF2 * (M193 Japan)
# 1FF2 *
# 1FF2 * +1 1.8k absent No catalytic converter
# 1FF2 * (M150)
# 1FF2 *
# 1FF2 * +3 1.8k shorted Catalytic converter with stricter emission regulations
# 1FF2 * (M479 Australia)
# 1FF2 */
# 1FF2
# 1FF2 if (I25.6) {
# 1FF2 /* 1.8k Data field plug is present. Use no-cat map */
# 1FF2 R2 += 1;
# 1FF2 if (T0) {
# 1FF2 /* Data field plug and Code plug is present. Use Australian map */
# 1FF2 R2 += 2;
# 1FF2 }
# 1FF2 }
# 1FF2 return R2;
# 1FF2 }
# 1FF2
l 1FF2 select_alternate_map
! 1FF3 P3.4 - Code plug

## memmaps
parent_name | bit_name | width | hex addr | bit_addr | hex_bit_addr | fqs
r 00 |  | byte | 00 |  |  |  |  | 4c
r 01 |  | byte | 01 |  |  |  |  | f4
r 02 |  | byte | 02 |  |  |  |  | 0
r 03 |  | byte | 03 |  |  |  |  | f5
r 04 |  | byte | 04 |  |  |  |  | 16
r 05 |  | byte | 05 |  |  |  |  | d7
r 06 |  | byte | 06 |  |  |  |  | b3
r 07 |  | byte | 07 |  |  |  |  | 81
r 08 |  | byte | 08 |  |  |  |  | 0
r 09 |  | byte | 09 |  |  |  |  | 0
r 0A |  | byte | 0A |  |  |  |  | 0
r 0B |  | byte | 0B |  |  |  |  | 0
r 0C |  | byte | 0C |  |  |  |  | 0
r 0D |  | byte | 0D |  |  |  |  | 0
r 0E |  | byte | 0E |  |  |  |  | 0
r 0F |  | byte | 0F |  |  |  |  | 0
r 10 |  | byte | 10 |  |  | ADC_AFM_Wiper |  | 81
r 11 |  | byte | 11 |  |  | ADC_Batt_Voltage |  | 82
r 12 |  | byte | 12 |  |  | ADC_AFM_NTC |  | 7F
r 13 |  | byte | 13 |  |  | ADC_Coolant_NTC |  | 5a
r 14 |  | byte | 14 |  |  | ADC_Data_Field |  | 85
r 15 |  | byte | 15 |  |  | ADC_Ch5 |  | 86
r 16 |  | byte | 16 |  |  | ADC_TPS |  | 87
r 17 |  | byte | 17 |  |  | ADC_FQS |  | 88
r 18 |  | byte | 18 |  |  | lmbdadj_unchanged |  | 0
r 19 |  | byte | 19 |  |  | lmbdadj_lean |  | 0
r 1A |  | byte | 1A |  |  | lmbdadj_not_lean |  | 0
r 1B |  | byte | 1B |  |  | lambda_hi | bit 7 is written to diag plug output | 0
r 1C |  | byte | 1C |  |  | lambda_lo |  | 0
r1D |  | byte | 1D |  |  | bank3_R5 | used in extint1_handler | 1
r1E |  | byte | 1E |  |  | bank3_R6 | -"- | 0
r1F |  | byte | 1F |  |  | bank3_R7 | -"- | 0
r20 | r20.0 | bit |  | 20.0 | 00 |  | control how long the idle flare hangs for | 0 | 42
r20 | r20.1 | bit |  | 20.1 | 01 |  | bit 1 - at startup phase, a locally used init flag | 0
r20 | r20.2 | bit |  | 20.2 | 02 |  | idle rpm correction sign: 1=rpm too high, 0=rpm too low | 0
r20 | r20.3 | bit |  | 20.3 | 03 |  | prevents integration when a positive correction is clamped | 10
r20 | r20.4 | bit |  | 20.4 | 04 |  | prevents integration when a negative correction is clamped, or when the current load < the value in map 87 | 0
r20 | r20.5 | bit |  | 20.5 | 05 |  | isv pwm correction overflow sign flag (tells us whether to clamp to min or max if we had an overflow) | 8
r20 | r20.6 | bit |  | 20.6 | 06 |  |  | 0
r20 | r20.7 | bit |  | 20.7 | 07 |  | bit 7 - 1= have lambda sensor | 0
r21 | r21.0 | bit |  | 21.0 | 08 |  |  | 80 | a8
r21 | r21.1 | bit |  | 21.1 | 09 |  | bit 2 - 1= injection on | ff
r21 | r21.2 | bit |  | 21.2 | 0A |  |  | c2 | 99
r21 | r21.3 | bit |  | 21.3 | 0B |  |  | 0
r21 | r21.4 | bit |  | 21,4 | 0C |  |  | 0
r21 | r21.5 | bit |  | 21.5 | 0D |  | bit 5 - 1= use map1140 | 0
r21 | r21.6 | bit |  | 21.6 | 0E |  | bit 6 - 1= use first row of map1140 | 0
r21 | r21.7 | bit |  | 21.7 | 0F |  | bit 7 - 1= do acceleration enrichment | 0
r22 | r22.0 | bit |  | 22.0 | 10 |  | bit 0 - 1= toggle ignition on falling edge 0= toggle on rising edge
r22 | r22.1 | bit |  | 22.1 | 11 |  | bit 1 - 1= delay ignition half a tooth
r22 | r22.2 | bit |  | 22.2 | 12 |  | bit 2 - unreferenced
r22 | r22.3 | bit |  | 22.3 | 13 |  | bit 3 - ignition state for reference mark interrupt (1= off)
r22 | r22.4 | bit |  | 22,4 | 14
r22 | r22.5 | bit |  | 22.5 | 15 |  | bit 5 - 1= timing advance changed during coasting
r22 | r22.6 | bit |  | 22.6 | 16 |  | bit 6 - 1= timing advance is increasing during idle
r22 | r22.7 | bit |  | 22.7 | 17 |  | bit 7 - timer 1 flag: set at start of low idle speed positioner pulse
r23 | r23.0 | bit |  | 23.0 | 18 |  | idle closed (1=closed) | 10
r23 | r23.1 | bit |  | 23.1 | 19 |  | WOT signal (1=WOT)
r23 | r23.2 | bit |  | 23.2 | 1A |  | 1= rpm < 160, =0 when idle start speed reached
r23 | r23.3 | bit |  | 23.3 | 1B |  | normal or alternate isv path. Set via ADC Ch. 5 (DME pin 28).
r23 | r23.4 | bit |  | 23,4 | 1C |  | bit 4 - set during startup phase, inhibits interrupt handlers
r23 | r23.5 | bit |  | 23.5 | 1D |  | fuel cut off for coasting
r23 | r23.6 | bit |  | 23.6 | 1E |  | trigger the idle flare (rpm increase above normal target)
r23 | r23.7 | bit |  | 23.7 | 1F |  | bit 7 - 1= TXD used for lambda diag
r24 | r24.0 | bit |  | 24.0 | 20
r24 | r24.1 | bit |  | 24.1 | 21
r24 | r24.2 | bit |  | 24.2 | 22
r24 | r24.3 | bit |  | 24.3 | 23 |  | bit 3 - 1= lambda is ok
r24 | r24.4 | bit |  | 24,4 | 24 |  | bit 4 - 1= lambda is rich or lean
r24 | r24.5 | bit |  | 24.5 | 25
r24 | r24.6 | bit |  | 24.6 | 26 |  | bit 6 - 1= previous lambda value not lean
r24 | r24.7 | bit |  | 24.7 | 27
r25 | r25.0 | bit |  | 25.0 | 28 |  | bit 0-1 - only has purpose in unused functions
r25 | r25.1 | bit |  | 25.1 | 29 |  | bit 0-1 - only has purpose in unused functions
r25 | r25.2 | bit |  | 25.2 | 2A |  | bit 2 - 1= map lookup failed
r25 | r25.3 | bit |  | 25.3 | 2B |  | bit 3 - 1= diagnostics mode not set, =0 when mode has been selected
r25 | r25.4 | bit |  | 25,4 | 2C |  | bit 4 - 1= use cold start timing maps (only set if lambda sensor is present, once set - never cleared)
r25 | r25.5 | bit |  | 25.5 | 2D |  | bit 5 - 1= use cold start variant of warm-up enrichment map (only set if lambda sensor is present, once set - never cleared)
r25 | r25.6 | bit |  | 25.6 | 2E |  | bit 6 - 1= data field plug present (no cat or Australia)
r25 | r25.7 | bit |  | 25.7 | 2F |  | bit 7 - 1= do altitude correction
r26 |  | byte | 26 |  |  | unused | Only referenced in unused parts of the ROM | 0
r27 |  | byte | 27 |  |  | unused |  | 0
r28 |  | byte | 28 |  |  | unused |  | 80
r29 |  | byte | 29 |  |  | diag_index | Used for indexing table of RAM addresses to send from and receive to during diagnostics | ff
r2A |  | byte | 2A |  |  | wdog_timer | Software watchdog timer | 1e | 99
r2B |  | byte | 2B |  |  | ign_event | Tooth count until next extint1_handler event | 1e
r2C |  | byte | 2C |  |  | ign_event_1st | Tooth count until first ignition event after reference mark. Loaded into 2B when at reference mark. | 5
r2D |  | byte | 2D |  |  | xint1_dncnt | Tooth count until next extint1_handler high ROM hook event. Reloaded from I2E (value 252) when at reference mark. Added to in steps of 65. Tooth count of first hook event is thus 61 since it wraps. The hook is empty in this version of the ROM and thus do nothing. | 15
r2E |  | byte | 2E |  |  | xint1_dnc_reload | Loaded with value from address 1162, value is 252. | fc
r2F |  | byte | 2F |  |  | dwell_angle | Dwell angle, number of half-teeth for primary current through the ignition coil. Loaded from map 24, rpm and battery voltage dependent. | 6a
r30 |  | byte | 30 |  |  | ign_duration | Duration of ignition pulse, number of half-teeth needed for dwell. This is the dwell angle with correction for offset between reference mark and flywheel tooth. | 6a
r31 |  | byte | 31 |  |  | timing_adv | Spark timing advance, half-teeth before TDC | 20
r32 |  | byte | 32 |  |  | timing_adv_next | Next spark timing advance | 20
r33 |  | byte | 33 |  |  | next_TDC | Half-tooth count for next TDC counted from the point of the spark. i.e. timing advance + 180 degrees | a4
r34 |  | byte | 34 |  |  | timing_adv_upd | Timing advance update interval. The interval between updating I31 from I32. | 1
r35 |  | byte | 35 |  |  | fire_event | This can have values 0 or 1. Two fire events in our four cylinder engine. It is used as index into arrays with flywheel tooth/half-tooth counts. | 1
r36 |  | byte | 36 |  |  | prpm_counter |  | 4a
r37 |  | byte | 37 |  |  | prpm |  | b5
r38 |  | byte | 38 |  |  | 3C_prescaler |  | 14
r39 |  | byte | 39 |  |  | 3D_prescaler |  | 5
r3A |  | byte | 3A |  |  | 3E_prescaler |  | 1
r3B |  | byte | 3B |  |  | 3F_prescaler |  | 14
r3C |  | byte | 3C |  |  | start_enrich | After start enrichment | 0
r3D |  | byte | 3D |  |  |  |  | 0
r3E |  | byte | 3E |  |  | lambda_tmr |  | 0
r3F |  | byte | 3F |  |  |  |  | 0
r40 |  | byte | 40 |  |  | TL1_high_reload |  | a4
r41 |  | byte | 41 |  |  | TH1_high_reload |  | f3
r42 |  | byte | 42 |  |  | TL1_high_reload |  | a4
r43 |  | byte | 43 |  |  | TH1_high_reload |  | f3
r44 |  | byte | 44 |  |  | TL1_low_reload |  | 29
r45 |  | byte | 45 |  |  | TH1_low_reload |  | f6
r46 |  | byte | 46 |  |  | loadstate_hb |  | 2
r47 |  | byte | 47 |  |  | loadstate_mb |  | 2
r48 |  | byte | 48 |  |  | loadstate_lb |  | 80
r49 |  | byte | 49 |  |  | load |  | 14
r4A |  | byte | 4A |  |  | fuel_lb |  | 20
r4B |  | byte | 4B |  |  | fuel_hb |  | 0
r4C |  | byte | 4C |  |  | accel_enrich |  | 0
r4D |  | byte | 4D |  |  | map1140_idx |  | 80
r4E |  | byte | 4E |  |  | fuel_next_lb |  | 40
r4F |  | byte | 4F |  |  | fuel_next_hb |  | 10
r50 |  | byte | 50 |  |  |  |  | 0
r51 |  | byte | 51 |  |  | AFM_W_prev |  | 81
r52 |  | byte | 52 |  |  | AFM_W_prev2 |  | 81
r53 |  | byte | 53 |  |  | AFM_W_prev3 |  | 81
r54 |  | byte | 54 |  |  | inj_batt_corr | Number of ticks/5 to add to injection signal to compensate for injector opening time. | 56
r55 |  | byte | 55 |  |  |  |  | b5
r56 |  | byte | 56 |  |  |  |  | 80
r57 |  | byte | 57 |  |  | acc_dec_adj | half-tooth spark timing adjustment for acceleration or deceleration. can have values 0, 1 or -1 | 0
r58 |  | byte | 58 |  |  | unused |  | 0
r59 |  | byte | 59 |  |  | unused |  | 0e
r5A |  | byte | 5A |  |  | unreferenced |  | 0
r5B |  | byte | 5B |  |  | unreferenced |  | 0
r5C |  | byte | 5C |  |  | unused |  | 0
r5D |  | byte | 5D |  |  | unreferenced |  | 0
r5E |  | byte | 5E |  |  | unreferenced |  | 0
r5F |  | byte | 5F |  |  | unused |  | 0
r60 |  | byte | 60 |  |  | unused
r61 |  | byte | 61 |  |  | unused
r62 |  | byte | 62 |  |  | unused
r63 |  | byte | 63
r64 |  | byte | 64 |  |  | stack_0
r65 |  | byte | 65 |  |  | stack_1
r66 |  | byte | 66 |  |  | stack_2
r67 |  | byte | 67 |  |  | stack_3
r68 |  | byte | 68 |  |  | stack_4
r69 |  | byte | 69 |  |  | stack_5
r6A |  | byte | 6A |  |  | stack_6
r6B |  | byte | 6B |  |  | stack_7
r6C |  | byte | 6C |  |  | stack_8
r6D |  | byte | 6D |  |  | stack_9
r6E |  | byte | 6E |  |  | stack_A
r6F |  | byte | 6F |  |  | stack_B
r70 |  | byte | 70 |  |  | stack_C
r71 |  | byte | 71 |  |  | stack_D
r72 |  | byte | 72 |  |  | stack_E
r73 |  | byte | 73 |  |  | stack_F
r74 |  | byte | 74 |  |  | stack_G
r75 |  | byte | 75 |  |  | stack_H
r76 |  | byte | 76 |  |  | stack_I
r77 |  | byte | 77 |  |  | stack_J
r78 |  | byte | 78 |  |  | stack_K
r79 |  | byte | 79 |  |  | stack_L
r7A |  | byte | 7A |  |  |  | probably used as sequence number, written and read during diagnostics
r7B |  | byte | 7B
r7C |  | byte | 7C
r7D |  | byte | 7D
r7E |  | byte | 7E
r7F |  | byte | 7F |  |  | some_prpm_value
P0 |  | byte | 80 |  |  | Port_0_Latch
SP |  | byte | 81 |  |  | Stack_Pointer
DPL |  | byte | 82 |  |  | Data_Pointer_Higher_Byte
DPH |  | byte | 83 |  |  | Data_Pointer_Lower_Byte
PCON |  | byte | 87 |  |  | Power_Control
TCON |  | byte | 88 |  |  | Timer/Counter_Control
TMOD |  | byte | 89 |  |  | Timer/Counter_Mode
TL0 |  | byte | 8A |  |  | Timer/Counter_0_Lower_Byte
TL1 |  | byte | 8B |  |  | Timer/Counter_1_Lower_Byte
TH0 |  | byte | 8C |  |  | Timer/Counter_0_Higher_Byte
TH1 |  | byte | 8D |  |  | Timer/Counter_1_Higher_Byte
P1 |  | byte | 90 |  |  | Port_1_Latch
SCON |  | byte | 98 |  |  | Serial_Port_Control
SBUF |  | byte | 99 |  |  | Serial_Port_Data_Buffer
P2 |  | byte | A0 |  |  | Port_2_Latch
IE |  | byte | A8 |  |  | Interrupt_Enable
P3 |  | byte | B0 |  |  | Port_3_Latch
IP |  | byte | B8 |  |  | Interrupt_Priority
PSW |  | byte | D0 |  |  | Program_Status_Word
A |  | byte | E0 |  |  | Accumulator
B |  | byte | F0 |  |  | B_Register
P0 | P0.0 | bit |  |  | 80 | Port_0
P0 | P0.1 | bit |  |  | 81 | Port_0
P0 | P0.2 | bit |  |  | 82 | Port_0
P0 | P0.3 | bit |  |  | 83 | Port_0
P0 | P0.4 | bit |  |  | 84 | Port_0
P0 | P0.5 | bit |  |  | 85 | Port_0
P0 | P0.6 | bit |  |  | 86 | Port_0
P0 | P0.7 | bit |  |  | 87 | Port_0
P1 | P1.0 | bit |  |  | 90 | Port_1 | P1.0 O Injector Driver
P1 | P1.1 | bit |  |  | 91 | Port_1 | P1.1 O Tach/Ignition pulse, low -> Current through coil
P1 | P1.2 | bit |  |  | 92 | Port_1 | P1.2 O DME relay, low -> Fuel pump on
P1 | P1.3 | bit |  |  | 93 | Port_1 | P1.3 O -
P1 | P1.4 | bit |  |  | 94 | Port_1 | P1.4 O Idle speed positioner, watchdog
P1 | P1.5 | bit |  |  | 95 | Port_1 | P1.5 O Output to KLR ???
P1 | P1.6 | bit |  |  | 96 | Port_1 | P1.6 I Lambda below 0.5V, low = Rich
P1 | P1.7 | bit |  |  | 97 | Port_1 | P1.7 I Lambda below 0.45V, high = Lean
P2 | P2.0 | bit |  |  | A0 | Port_2
P2 | P2.1 | bit |  |  | A1 | Port_2
P2 | P2.2 | bit |  |  | A2 | Port_2
P2 | P2.3 | bit |  |  | A3 | Port_2
P2 | P2.4 | bit |  |  | A4 | Port_2
P2 | P2.5 | bit |  |  | A5 | Port_2
P2 | P2.6 | bit |  |  | A6 | Port_2
P2 | P2.7 | bit |  |  | A7 | Port_2 | RXD
P3 | P3.0 | bit |  |  | B0 | Port_3 | TXD
P3 | P3.1 | bit |  |  | B1 | Port_3 | INT0 - Ref Sensor
P3 | P3.2 | bit |  |  | B2 | Port_3 | INT1 - Speed Sensor
P3 | P3.3 | bit |  |  | B3 | Port_3 | Pin T0 - Codes plug
P3 | P3.4 | bit |  |  | B4 | Port_3 | Pin T1 - AC Compressor
P3 | P3.5 | bit |  |  | B5 | Port_3 | WRBAR
P3 | P3.6 | bit |  |  | B6 | Port_3 | RDBAR
P3 | P3.7 | bit |  |  | B7 | Port_3 | If 1, INT0 is a Falling Edge Triggered Interrupt. If 0, INT0 is a Low-level Triggered Interrupt.
TCON | IT0 | bit |  |  | 88 | Interrupt0 | Set by hardware when it detects an external interrupt edge (HIGH to LOW on INT0 – P3.2). Cleared by hardware when CPU executes Interrupt 0 ISR (at 0003H).
TCON | IE0 | bit |  |  | 89 | IntEdge0 | If 1, INT1 is a Falling Edge Triggered Interrupt. If 0, INT1 is a Low-level Triggered Interrupt.
TCON | IT1 | bit |  |  | 8A | Interrupt1 | Set by hardware when it detects an external interrupt edge (HIGH to LOW on INT1 – P3.3). Cleared by hardware when CPU executes Interrupt 1 ISR (at 0013H).
TCON | IE1 | bit |  |  | 8B | IntEdge1 | Set or Clear to turn Timer/Counter 0 ON or OFF.
TCON | TR0 | bit |  |  | 8C | Timer0 | Set by hardware when Timer/Counter 0 Overflows. Cleared by hardware when the CPU executes an ISR at 000BH.
TCON | TF0 | bit |  |  | 8D | Timer0_OverFlow | Set or Clear to turn Timer/Counter 1 ON or OFF.
TCON | TR1 | bit |  |  | 8E | Timer1 | Set by hardware when Timer/Counter 1 Overflows. Cleared by hardware when the CPU executes an ISR at 001BH.
TCON | TF1 | bit |  |  | 8F | TImer1_OverFlow | Receive Interrupt Flag. Set by hardware at the end of Reception.
SCON | RI | bit |  |  | 98 | Rcv_int | Transmit Interrupt Flag. Set by hardware at the end of Transmission.
SCON | TI | bit |  |  | 99 | Tx_int | Receive Bit 8. The 9th Bit that is received in Modes 2 and 3
SCON | RB8 | bit |  |  | 9A | RcvBit8 | Transmit Bit 8. The 9th Bit that will be transmitted in Modes 2 and 3
SCON | TB8 | bit |  |  | 9B | TxBit8 | Enable Serial Reception
SCON | REN | bit |  |  | 9C | EnSerial | Serial Port Mode Selection Bit 2. Enable Multiprocessor Communication Feature
SCON | SM2 | bit |  |  | 9D | SerialMode2 | Serial Port Mode Selection Bit 1
SCON | SM1 | bit |  |  | 9E | SerialMode1 | Serial Port Mode Selection Bit 0
SCON | SM0 | bit |  |  | 9F | SerialMode0 | External Interrupt 0 Interrupt Enable Bi
IE | EX0 | bit |  |  | A8 | ExInt0En | Timer 0 Overflow Interrupt Enable Bit
IE | ET0 | bit |  |  | A9 | Tmr0OFIntEn | External Interrupt 1 Interrupt Enable Bit
IE | EX1 | bit |  |  | AA | ExInt1En | Timer 1 Overflow Interrupt Enable Bit
IE | ET1 | bit |  |  | AB | Tmr1OFIntEn | Serial Port Interrupt Enable Bit
IE | ES | bit |  |  | AC | SerIntEn | Timer 2 Overflow Interrupt Enable Bit
IE | ET2 | bit |  |  | AD | Tmr2OFIntEn
IE |  | bit |  |  | AE |  | Global Interrupt Enable/Disable Bit
IE | EA | bit |  |  | AF | GlobIntEn | External Interrupt 0 Interrupt Priority Bit
IP | PX0 | bit |  |  | B8 | ExInt0Prty | Timer 0 Interrupt Priority Bit
IP | PT0 | bit |  |  | B9 | Tmr0Prty | External Interrupt 1 Interrupt Priority Bit
IP | PX1 | bit |  |  | BA | ExInt1Prty | Timer 1 Interrupt Priority Bit
IP | PT1 | bit |  |  | BB | Tmr1Prty | Serial Port Interrupt Priority Bit
IP | PS | bit |  |  | BC | SerIntPrty | Timer 2 Interrupt Priority Bit
IP | PT2 | bit |  |  | BD | Tmr2Prty
IP |  | bit |  |  | BE
IP |  | bit |  |  | BF |  | Parity Bit. Set or Reset depending on the number of ones in the A Register
PSW | P | bit |  |  | D0 | Parity | Reserved. May be used as a General Purpose User Programmable Flag
PSW |  | bit |  |  | D1 | Reserved | Overflow Flag. Used in Arithmetic Operations
PSW | OV | bit |  |  | D2 | OverFlow | Register Bank Selection Bit 0.
PSW | RS0 | bit |  |  | D3 | RegBSel0 | Register Bank Selection Bit 1.
PSW | RS1 | bit |  |  | D4 | RegBSel1 | Flag 0. General Purpose User Programmable Flag
PSW | F0 | bit |  |  | D5 | Flag0 | Auxiliary Carry Flag. Used exclusively in BCD Arithmetic Operations
PSW | AC | bit |  |  | D6 | AuxCarry | Carry Flag. Used in Arithmetic, Logical, and Boolean Operations
PSW | CY | bit |  |  | D7 | Carry
A | A.0 | bit |  |  | E0
A | A.1 | bit |  |  | E1
A | A.2 | bit |  |  | E2
A | A.3 | bit |  |  | E3
A | A.4 | bit |  |  | E4
A | A.5 | bit |  |  | E5
A | A.6 | bit |  |  | E6
A | A.7 | bit |  |  | E7
B | B.0 | bit |  |  | F0
B | B.1 | bit |  |  | F1
B | B.2 | bit |  |  | F2
B | B.3 | bit |  |  | F3
B | B.4 | bit |  |  | F4
B | B.5 | bit |  |  | F5
B | B.6 | bit |  |  | F6
B | B.7 | bit |  |  | F7

## byte_mem
Location | Variable Name | Purpose | Covered In | Notes | parent_name
0h | r00 |  |  |  | r00
1h | r01 |  |  |  | r01
2h | r02 |  |  |  | r02
3h | r03 |  |  |  | r 03
4h | r04 |  |  |  | r 04
5h | r05 |  |  |  | r 05
6h | r06 |  |  |  | r 06
7h | r07 |  |  |  | r 07
8h | r08 |  |  |  | r 08
9h | r09 |  |  |  | r 09
Ah | r0A |  |  |  | r 0A
Bh | r0B |  |  |  | r 0B
Ch | r0C |  |  |  | r 0C
Dh | r0D |  |  |  | r 0D
Ef | r0E |  |  |  | r 0E
Fh | r0F |  |  |  | r 0F
10h | AFM_RAW | raw AFM wiper value, from the ADC | load, acceleration enrichment |  | r 10
11h | SYS_VOLTAGE | system voltage, from the ADC | fuel enrichments |  | r 11
12h | AIRTEMP_NTC1 | intake air temperature (NTC I), from the ADC | fuel enrichments |  | r 12
13h | COOLANT_NTC2 | coolant temperature (NTC II), from the ADC | NTC info |  | r 13
14h | ALT_REGION_ADC | altitude sensor / region coding input, from the ADC |  |  | r 14
15h | RESERVED_15H | undefined/unknown |  |  | r 15
16h | ADC_TPS | undefined/unknown |  |  | r 16
17h | FQS_POSITION | FQS switch position, from the ADC | fuel enrichments |  | r 17
18h | LAMBDA_STEP_UNCHANGED | lambda correction step, condition unchanged (Map 62 or 65) | lambda |  | r 18
19h | LAMBDA_STEP_TO_LEAN | lambda correction step, changed to lean (Map 63 or 66) | lambda |  | r 19
1Ah | LAMBDA_STEP_TO_NOTLEAN | lambda correction step, changed to not-lean (Map 64 or 67) | lambda |  | r 1A
1Bh | LAMBDA_CORR_HI | lambda correction factor, high byte | lambda | bit 7 is written to diag plug output | r 1B
1Ch | LAMBDA_CORR_LO | lambda correction factor, low byte | lambda |  | r 1C
1Dh | RESERVED_1DH | undefined/unknown |  | used in extint1_handler | r1D
1Eh | RESERVED_1EH | undefined/unknown |  | -"- | r1E
1Fh | RESERVED_1FH | undefined/unknown |  | -"- | r1F
20h | RESERVED_20H | undefined/unknown |  |  | r20
21h | RESERVED_21H | undefined/unknown |  |  | r21
22h | RESERVED_22H | undefined/unknown |  |  | r22
23h | RESERVED_23H | undefined/unknown |  |  | r23
24h | RESERVED_24H | undefined/unknown |  |  | r24
25h | RESERVED_25H | undefined/unknown |  |  | r25
26h | RESERVED_26H | undefined/unknown |  | Only referenced in unused parts of the ROM | r26
27h | RESERVED_27H | undefined/unknown |  |  | r27
28h | RESERVED_28H | undefined/unknown |  |  | r28
29h | ram_diag_addr | Used for indexing table of RAM addresses to send from and receive to during diagnostics |  | Used for indexing table of RAM addresses to send from and receive to during diagnostics | r29
2Ah | RESERVED_2AH | undefined/unknown |  | Software watchdog timer | r2A
2Bh | IGN_EVENT_CNT | ignition event counter to the next dwell or spark, in whole teeth | ignition timing | Tooth count until next extint1_handler event | r2B
2Ch | IGN_EVENT_CNT_REF | pre-calculated replacement for 2Bh, relative to the ref sensor | ignition timing | Tooth count until first ignition event after reference mark. Loaded into 2B when at reference mark. | r2C
2Dh | KLR_TRIGGER_CNT | KLR trigger counter, in whole teeth | ignition timing | Tooth count until next extint1_handler high ROM hook event. Reloaded from I2E (value 252) when at reference mark. Added to in steps of 65. Tooth count of first hook event is thus 61 since it wraps. The hook is empty in this version of the ROM and thus do nothing. | r2D
2Eh | KLR_TRIGGER_CNT_REF | pre-calculated replacement for 2Dh, relative to the ref sensor | ignition timing | Loaded with value from address 1162, value is 252. | r2E
2Fh | DWELL_ANGLE | dwell angle, in half-teeth | ignition timing | Dwell angle, number of half-teeth for primary current through the ignition coil. Loaded from map 24, rpm and battery voltage dependent. | r2F
30h | DWELL_DURATION_SPD | dwell duration used by the speed sensor routine, in half-teeth | ignition timing | Duration of ignition pulse, number of half-teeth needed for dwell. This is the dwell angle with correction for offset between reference mark and flywheel tooth. | r30
31h | IGN_ADVANCE_CUR | current ignition advance, in half-teeth | ignition timing, post-ignition | Spark timing advance, half-teeth before TDC | r31
32h | IGN_ADVANCE_TARGET | target ignition advance | post-ignition, fuel cut | Next spark timing advance | r32
33h | TDC_COUNTDOWN | half-tooth count to the next TDC | ignition timing | Half-tooth count for next TDC counted from the point of the spark. i.e. timing advance + 180 degrees | r33
34h | IGN_STEP_COUNTDOWN | countdown to the next permitted ignition timing step | post-ignition, fuel cut | Timing advance update interval. The interval between updating I31 from I32. | r34
35h | CYL_FIRE_INDEX | cylinder firing index (0 or 1) | ignition timing, post-ignition | This can have values 0 or 1. Two fire events in our four cylinder engine. It is used as index into arrays with flywheel tooth/half-tooth counts. | r35
36h | SPD_PULSE_CNT | speed sensor pulse counter, used for rpm measurement | ignition timing |  | r36
37h | ENGINE_RPM_RAW | engine speed, in units of 40rpm |  |  | r37
38h | RESERVED_38H | undefined/unknown |  |  | r38
39h | RESERVED_39H | undefined/unknown |  |  | r39
3Ah | RESERVED_3AH | undefined/unknown |  |  | r3A
3Bh | RESERVED_3BH | undefined/unknown |  |  | r3B
3Ch | POST_START_ENR_TIMER | post-start enrichment (software counter, 414ms units) | fuel enrichments, software timers | After start enrichment | r3C
3Dh | ACCEL_ENR_TIMER | all-rpm acceleration enrichment (software counter, 58ms units) | acceleration enrichment, software timers |  | r3D
3Eh | LAMBDA_TIMER | lambda timer (software counter, 11.5ms units) | lambda, software timers |  | r3E
3Fh | LAMBDA_LOAD_TIMER | lambda load threshold timer (software counter, 345ms units) | lambda, software timers |  | r3F
40h | RESERVED_40H | undefined/unknown |  |  | r40
41h | ISV_ON_TIME_HI | timer1 ISV on-time, high byte | ISV routine |  | r41
42h | ISV_ON_TIME_LO | timer1 ISV on-time, low byte | ISV routine |  | r42
43h | RESERVED_43H | undefined/unknown |  |  | r43
44h | ISV_OFF_TIME_LO | timer1 ISV off-time, low byte | ISV routine |  | r44
45h | ISV_OFF_TIME_HI | timer1 ISV off-time, high byte | ISV routine |  | r45
46h | LOAD_SMOOTHED_HI | smoothed 24-bit load value, high byte | load |  | r46
47h | LOAD_SMOOTHED_MID | smoothed 24-bit load value, middle byte | load |  | r47
48h | LOAD_SMOOTHED_LO | smoothed 24-bit load value, low byte | load |  | r48
49h | LOAD_VALUE | load, i.e. the high byte of the scaled base fuel pulse | load |  | r49
4Ah | FUEL_PULSE_LO | final fuel pulse, low byte (timer0 ticks of 2us) | post-ignition |  | r4A
4Bh | FUEL_PULSE_HI | final fuel pulse, high byte | post-ignition |  | r4B
4Ch | ACCEL_ENR_LOWRPM | low-rpm acceleration enrichment, added directly to the pulse | acceleration enrichment |  | r4C
4Dh | INJ_EVENT_CNT | injection event counter, capped at 128 | post-ignition |  | r4D
4Eh | FUEL_ADJ_ACCUM_LO | accumulated fuel adjustment, low byte | fuel enrichments |  | r4E
4Fh | FUEL_ADJ_ACCUM_HI | accumulated fuel adjustment, high byte | fuel enrichments |  | r4F
50h | FUEL_ADJ_SHIFT_CNT | count of outstanding left shifts (pending multiplications by 2) | fuel enrichments |  | r50
51h | AFM_HIST_1 | AFM history queue, most recent previous reading | acceleration enrichment |  | r51
52h | AFM_HIST_2 | AFM history queue, second previous reading | acceleration enrichment |  | r52
53h | AFM_HIST_3 | AFM history queue, third previous reading (~35ms old) | acceleration enrichment |  | r53
54h | INJ_DEADTIME | injector dead-time | fuel enrichments, post-ignition | Number of ticks/5 to add to injection signal to compensate for injector opening time. | r54
55h | RPM_LAG_REF | lagging rpm reference that chases 37h | timing damping |  | r55
56h | RPM_LAG_ACCUM | fractional accumulator controlling how fast 55h chases 37h | timing damping |  | r56
57h | IGN_ACCEL_ADJ | acceleration/deceleration ignition timing adjustment | timing damping, ignition timing | half-tooth spark timing adjustment for acceleration or deceleration. can have values 0, 1 or -1 | r57
58h | OVERLOAD_TIMER | overload timer | fuel cut |  | r58
59h | OVERLOAD_PRESCALE | prescale counter for 58h | fuel cut |  | r59
5Ah | RESERVED_5AH | undefined/unknown |  |  | r5A
5Bh | RESERVED_5BH | undefined/unknown |  |  | r5B
5Ch | RESERVED_5CH | undefined/unknown |  |  | r5C
5Dh | RESERVED_5DH | undefined/unknown |  |  | r5D
5Eh | RESERVED_5EH | undefined/unknown |  |  | r5E
5Fh | RESERVED_5FH | undefined/unknown |  |  | r5F
60h | RESERVED_60H | undefined/unknown |  |  | r60
61h | RESERVED_61H | undefined/unknown |  |  | r61
62h | RESERVED_62H | undefined/unknown |  |  | r62
63h | stack_0 | stack |  |  | r63
64h | stack_1 | stack |  |  | r64
65h | stack_2 | stack |  |  | r65
66h | stack_3 | stack |  |  | r66
67h | stack_4 | stack |  |  | r67
68h | stack_5 | stack |  |  | r68
69h | stack_6 | stack |  |  | r69
6Ah | stack_7 | stack |  |  | r6A
6Bh | stack_8 | stack |  |  | r6B
6Ch | stack_9 | stack |  |  | r6C
6Dh | stack_A | stack |  |  | r6D
6Eh | stack_B | stack |  |  | r6E
6Fh | stack_C | stack |  |  | r6F
70h | stack_D | stack |  |  | r70
71h | stack_E | stack |  |  | r71
72h | stack_F | stack |  |  | r72
73h | stack_G | stack |  |  | r73
74h | stack_H | stack |  |  | r74
75h | stack_I | stack |  |  | r75
76h | stack_J | stack |  |  | r76
77h | stack_K | stack |  |  | r77
78h | stack_L | stack |  |  | r78
79h | stack_M | stack |  |  | r79
7Ah | RESERVED_7AH | undefined/unknown |  | probably used as sequence number, written and read during diagnostics | r7A
7Bh | ISV_CORR_DBL_HI | high byte of the doubled ISV correction | ISV routine |  | r7B
7Ch | ISV_FLARE_HOLD_CNT | ISV flare hold counter | ISV routine |  | r7C
7Dh | ISV_INTEGRAL_LO | ISV integral term, low byte | ISV routine |  | r7D
7Eh | ISV_INTEGRAL_HI | ISV integral term, high byte | ISV routine |  | r7E
7Fh | ISV_TARGET_RPM | ISV target idle rpm | ISV routine |  | r7F
80h | Port_0_Latch |  |  |  | P0
81h | Stack_Pointer |  |  |  | SP
82h | Data_Pointer_Higher_Byte |  |  |  | DPL
83h | Data_Pointer_Lower_Byte |  |  |  | DPH
87h | Power_Control |  |  |  | PCON
88h | Timer/Counter_Control |  |  |  | TCON
89h | Timer/Counter_Mode |  |  |  | TMOD
8Ah | Timer/Counter_0_Lower_Byte |  |  |  | TL0
8Bh | Timer/Counter_1_Lower_Byte |  |  |  | TL1
8Ch | Timer/Counter_0_Higher_Byte |  |  |  | TH0
8Dh | Timer/Counter_1_Higher_Byte |  |  |  | TH1
90h | Port_1_Latch |  |  |  | P1
98h | Serial_Port_Control |  |  |  | SCON
99h | Serial_Port_Data_Buffer |  |  |  | SBUF
A0h | Port_2_Latch |  |  |  | P2
A8h | Interrupt_Enable |  |  |  | IE
B0h | Port_3_Latch |  |  |  | P3
B8h | Interrupt_Priority |  |  |  | IP
D0h | Program_Status_Word |  |  |  | PSW
E0h | Accumulator |  |  |  | A
F0h | B_Register |  |  |  | B

## bit_mem
addr | variable name | Description |  | parent_name | bit_name | bit_addr | hex_bit_addr
20h.0 | ISV_FLARE_VARIANT | ISV flare variant: 0 = return to idle, 1 = startup | ISV routine | r20 | r20.0 | 20.0 | 00 | IdleFlare | control how long the idle flare hangs for
20h.1 | init_flag | at startup phase, a locally used init flag |  | r20 | r20.1 | 20.1 | 01 | Startup | bit 1 - at startup phase, a locally used init flag
20h.2 | ISV_RPM_ERR_SIGN_LAMBDA_COND_CURRENT | ISV idle rpm error sign: 1 = rpm too high, 0 = rpm too low. *reused for lambda:* current condition, 0 = lean, 1 = not lean | ISV routine. lambda | r20 | r20.2 | 20.2 | 02 | RPMTooHigh | idle rpm correction sign: 1=rpm too high, 0=rpm too low
20h.3 | ISV_INT_BLOCK_POS | blocks integration when a positive ISV correction is clamped | ISV routine | r20 | r20.3 | 20.3 | 03 | PosCorrection | prevents integration when a positive correction is clamped
20h.4 | ISV_INT_BLOCK_NEG | blocks integration when a negative ISV correction is clamped, or when load is below the Map 87 value | ISV routine | r20 | r20.4 | 20.4 | 04 | NegCorrection | prevents integration when a negative correction is clamped, or when the current load < the value in map 87
20h.5 | ISV_PWM_OVF_SIGN | ISV PWM correction overflow sign (which way to clamp) | ISV routine | r20 | r20.5 | 20.5 | 05 | ISVPWMOverfow | isv pwm correction overflow sign flag (tells us whether to clamp to min or max if we had an overflow)
20h.6 | ISV_FLARE_NEEDED | an idle flare is needed on return to idle | ISV routine | r20 | r20.6 | 20.6 | 06 | ??
20h.7 | LAMBDA_ENABLE | master enable for closed loop lambda control; only set on US (cat/O2) cars | lambda | r20 | r20.7 | 20.7 | 07 | HaveLambdaSensor | bit 7 - 1= have lambda sensor
21h.0 | OVERLOAD_PRETIMER_RUN | the ~3 second overload pre-timer is running | fuel cut | r21 | r21.0 | 21.0 | 08 | ??
21h.1 | OVERLOAD_LOCKOUT_RUN | overload confirmed; the ~60 second lockout is running | fuel cut | r21 | r21.1 | 21.1 | 09 | InjectionOn | bit 2 - 1= injection on
21h.2 | INJECTORS_ON | injectors are currently on | post-ignition | r21 | r21.2 | 21.2 | 0A | ??
21h.3 | RESERVED_21H_3 | undefined/unknown |  | r21 | r21.3 | 21.3 | 0B | ??
21h.4 | CRANK_ENR_PHASEOUT_LATCH | latch marking that the cranking enrichment phase-out has started | fuel enrichments | r21 | r21.4 | 21,4 | 0C | ??
21h.5 | FUEL_REACT_TRANS_ACTIVE | transient fuel correction after reactivation is active | fuel cut, post-ignition | r21 | r21.5 | 21.5 | 0D | UseMap1140 | bit 5 - 1= use map1140
21h.6 | FUELCUT_REACT_MODE | selects return-to-idle (Map 1140) vs return-to-throttle (Map 1150) | fuel cut, post-ignition | r21 | r21.6 | 21.6 | 0E | Use1stRowMap1140 | bit 6 - 1= use first row of map1140
21h.7 | ACCEL_PUMP_SHOT_LATCH | latch for a pending 4Ch acceleration enrichment pump shot | acceleration enrichment, post-ignition | r21 | r21.7 | 21.7 | 0F | AccelEnrich | bit 7 - 1= do acceleration enrichment
22h.0 | IGN_HALFTOOTH_CORR | half-tooth correction applied to the next ignition event | ignition timing | r22 | r22.0 | 22.0 | 10 | IgnToggleEdge | bit 0 - 1= toggle ignition on falling edge 0= toggle on rising edge
22h.1 | IGN_HALFTOOTH_ROUND_ERR | half-tooth rounding error left over from the 021D calculation | ignition timing | r22 | r22.1 | 22.1 | 11 | DelayIgn0.5Tooth | bit 1 - 1= delay ignition half a tooth
22h.2 | RESERVED_22H_2 | undefined/unknown |  | r22 | r22.2 | 22.2 | 12 | Unreferenced | bit 2 - unreferenced
22h.3 | COIL_STATE_REF | coil state to apply in the ref sensor routine (set = dwell off) | ignition timing | r22 | r22.3 | 22.3 | 13 | IgnRefMarkOff | bit 3 - ignition state for reference mark interrupt (1= off)
22h.4 | TIMING_RATE_SEL_LOW | timing change rate select, lowest priority of the three | post-ignition, fuel cut | r22 | r22.4 | 22,4 | 14 | ??
22h.5 | TIMING_RATE_SEL_MED | timing change rate select, medium priority | post-ignition, fuel cut | r22 | r22.5 | 22.5 | 15 | TimingAdvChangeCoast | bit 5 - 1= timing advance changed during coasting
22h.6 | TIMING_RATE_SEL_HIGH | timing change rate select, highest priority | post-ignition, fuel cut | r22 | r22.6 | 22.6 | 16 | TimingAdvIncIdle | bit 6 - 1= timing advance is increasing during idle
22h.7 | Time1FlagLowIdle | set at start of low idle speed positioner pulse |  | r22 | r22.7 | 22.7 | 17 | Time1FlagLowIdle | bit 7 - timer 1 flag: set at start of low idle speed positioner pulse
23h.0 | TPS_AT_IDLE | TPS at idle (1 = at idle) | ISV routine | r23 | r23.0 | 23.0 | 18 | IdleClosed | idle closed (1=closed)
23h.1 | WOT_FLAG | WOT (1 = WOT). Controlled by the KLR, which calls > 65 deg. WOT | ISV routine, fuel enrichments | r23 | r23.1 | 23.1 | 19 | WOT | WOT signal (1=WOT)
23h.2 | CRANKING_FLAG | cranking (1 = rpm below 160). Cleared at a temperature-dependent threshold from Map 3 |  | r23 | r23.2 | 23.2 | 1A | RPMBelow160 | 1= rpm < 160, =0 when idle start speed reached
23h.3 | ISV_ALT_PATH | ISV alternate code path, set via ADC channel 5 (DME pin 28) | ISV routine | r23 | r23.3 | 23.3 | 1B | ISVPath | normal or alternate isv path. Set via ADC Ch. 5 (DME pin 28).
23h.4 | STARTUP_FLAG | startup | lambda, timing damping, fuel cut | r23 | r23.4 | 23,4 | 1C | InterruptBlock | bit 4 - set during startup phase, inhibits interrupt handlers
23h.5 | FUEL_CUT_FLAG | fuel cut, for coasting or overload | fuel cut | r23 | r23.5 | 23.5 | 1D | FuelOffCoast | fuel cut off for coasting
23h.6 | TRG_IDLE_FLARE | trigger the idle flare (rpm increase above normal target) | fuel enrichments | r23 | r23.6 | 23.6 | 1E | trigger the idle flare (rpm increase above normal target) | trigger the idle flare (rpm increase above normal target)
23h.7 | TXDLambdaDiag | used for lambda diag |  | r23 | r23.7 | 23.7 | 1F | TXDLambdaDiag | bit 7 - 1= TXD used for lambda diag
24h.0 | LAMBDA_WATCHDOG_EN | lambda watchdog enable; always set in the production code | lambda | r24 | r24.0 | 24.0 | 20 | ??
24h.1 | LAMBDA_LOAD_TIMER_RUN | the load threshold timer (3Fh) is running | lambda | r24 | r24.1 | 24.1 | 21 | ??
24h.2 | LAMBDA_WATCHDOG_ACTIVE | watchdog countdown active; never set by reachable code | lambda | r24 | r24.2 | 24.2 | 22 | ??
24h.3 | LAMBDA_NEUTRAL_PHASE | the lambda-neutral timer phase is running | lambda | r24 | r24.3 | 24.3 | 23 | LambdaOK | bit 3 - 1= lambda is ok
24h.4 | LAMBDA_RICHLEAN_PHASE | the rich/lean timer phase is running | lambda | r24 | r24.4 | 24,4 | 24 | LambdaRichLean | bit 4 - 1= lambda is rich or lean
24h.5 | LAMBDA_COND_MET | all lambda threshold conditions are met (1 = correction permitted) | lambda | r24 | r24.5 | 24.5 | 25 | ??
24h.6 | LAMBDA_COND_PREV | previous value of 20h.2: 0 = previously lean, 1 = previously not lean | lambda | r24 | r24.6 | 24.6 | 26 | PreviousLambdaNotLean | bit 6 - 1= previous lambda value not lean
24h.7 | LAMBDA_COND_PERSISTED | the current condition has persisted long enough to act on | lambda | r24 | r24.7 | 24.7 | 27 | ??
25h.0 | RESERVED_25H_0 | undefined/unknown |  | r25 | r25.0 | 25.0 | 28 | Unused | bit 0-1 - only has purpose in unused functions
25h.1 | RESERVED_25H_1 | undefined/unknown |  | r25 | r25.1 | 25.1 | 29 | Unused | bit 0-1 - only has purpose in unused functions
25h.2 | MapLookFail | map lookup failed |  | r25 | r25.2 | 25.2 | 2A | MapLookFail | bit 2 - 1= map lookup failed
25h.3 | RESERVED_25H_3 | undefined/unknown |  | r25 | r25.3 | 25.3 | 2B | DiagNotSet | bit 3 - 1= diagnostics mode not set, =0 when mode has been selected
25h.4 | COLD_CRANK_LAMBDA_SEL | NTC II was below ~14.7C while cranking; selects the lambda enable temperature | lambda | r25 | r25.4 | 25,4 | 2C | UseColdStartTimingMaps | bit 4 - 1= use cold start timing maps (only set if lambda sensor is present, once set - never cleared)
25h.5 | COLD_CRANK_WARMUP_SEL | NTC II was below ~14.7C while cranking; selects between warmup maps 43 and 45 | fuel enrichments | r25 | r25.5 | 25.5 | 2D | UseColdStartEnrhichMap | bit 5 - 1= use cold start variant of warm-up enrichment map (only set if lambda sensor is present, once set - never cleared)
25h.6 | REGION_CODE | region coding: 0 = US, 1 = RoW |  | r25 | r25.6 | 25.6 | 2E | DataPlud | bit 6 - 1= data field plug present (no cat or Australia)
25h.7 | ALTITUDE_HIGH_FLAG | altitude sensor: 1 = above 1000M | fuel enrichments | r25 | r25.7 | 25.7 | 2F | AltCorrectionOn | bit 7 - 1= do altitude correction
p0.0 | Port_0.0 |  | post-ignition | P0 | P0.0 |  | 80 | Port_0
p0.1 | Port_0.1 |  | ignition timing | P0 | P0.1 |  | 81 | Port_0
p0.2 | Port_0.2 |  |  | P0 | P0.2 |  | 82 | Port_0
p0.3 | Port_0.3 |  |  | P0 | P0.3 |  | 83 | Port_0
p0.4 | Port_0.4 |  |  | P0 | P0.4 |  | 84 | Port_0
p0.5 | Port_0.5 |  |  | P0 | P0.5 |  | 85 | Port_0
p0.6 | Port_0.6 |  | lambda | P0 | P0.6 |  | 86 | Port_0
p0.7 | Port_0.7 |  | lambda | P0 | P0.7 |  | 87 | Port_0
TCON.0 | Ref_int | Ref sensor interrupt | lambda | TCON | IT0 |  | 88 | Interrupt0 | If 1, INT0 is a Falling Edge Triggered Interrupt. If 0, INT0 is a Low-level Triggered Interrupt.
TCON.1 | Ref_int_en | ref sensor edge flag and the two external interrupt enables | ignition timing | TCON | IE0 |  | 89 | IntEdge0 | Set by hardware when it detects an external interrupt edge (HIGH to LOW on INT0 – P3.2). Cleared by hardware when CPU executes Interrupt 0 ISR (at 0003H).
TCON.2 | Speed_int | speed sensor pin state and edge flag | ignition timing | TCON | IT1 |  | 8A | Interrupt1 | If 1, INT1 is a Falling Edge Triggered Interrupt. If 0, INT1 is a Low-level Triggered Interrupt.
TCON.3 | Speed_int_en | speed sensor pin state and edge flag | ignition timing | TCON | IE1 |  | 8B | IntEdge1 | Set by hardware when it detects an external interrupt edge (HIGH to LOW on INT1 – P3.3). Cleared by hardware when CPU executes Interrupt 1 ISR (at 0013H).
TCON.4 | Timer0 |  |  | TCON | TR0 |  | 8C | Timer0 | Set or Clear to turn Timer/Counter 0 ON or OFF.
TCON.5 | Timer0_OverFlow |  |  | TCON | TF0 |  | 8D | Timer0_OverFlow | Set by hardware when Timer/Counter 0 Overflows. Cleared by hardware when the CPU executes an ISR at 000BH.
TCON.6 | Timer1 |  |  | TCON | TR1 |  | 8E | Timer1 | Set or Clear to turn Timer/Counter 1 ON or OFF.
TCON.7 | TImer1_OverFlow |  |  | TCON | TF1 |  | 8F | TImer1_OverFlow | Set by hardware when Timer/Counter 1 Overflows. Cleared by hardware when the CPU executes an ISR at 001BH.
p1.0 | INJECTOR_OUT | fuel injector output (low = injectors on) | post-ignition | P1 | P1.0 |  | 90 | Injectors | P1.0 O Injection
p1.1 | IGNITION_OUT | ignition signal output (low = coil on) | ignition timing | P1 | P1.1 |  | 91 | IgnPulse | P1.1 O Ignition pulse, low -> Current through coil
p1.2 | DMERelay |  |  | P1 | P1.2 |  | 92 | DMERelay | P1.2 O DME relay, low -> Fuel pump on
p1.3 | P1.3 |  |  | P1 | P1.3 |  | 93 | P1.3 | P1.3 O -
p1.4 | IdleSpeed |  |  | P1 | P1.4 |  | 94 | IdleSpeed | P1.4 O Idle speed positioner, watchdog
p1.5 | KLROut |  |  | P1 | P1.5 |  | 95 | KLROut | P1.5 O Output to KLR ???
p1.6 | O2_COMP_RICH | O2 sensor comparator, rich | lambda | P1 | P1.6 |  | 96 | LamddaBelow0.5V | P1.6 I Lambda below 0.5V, low = Rich
p1.7 | O2_COMP_LEAN | O2 sensor comparator, lean | lambda | P1 | P1.7 |  | 97 | LabbdaBelow4.5V | P1.7 I Lambda below 0.45V, high = Lean
SCON.0 | Rcv_int | Receive Interrupt Flag. Set by hardware at the end of Reception. |  | SCON | RI |  | 98 | Rcv_int | Receive Interrupt Flag. Set by hardware at the end of Reception.
SCON.1 | Tx_int | Transmit Interrupt Flag. Set by hardware at the end of Transmission. |  | SCON | TI |  | 99 | Tx_int | Transmit Interrupt Flag. Set by hardware at the end of Transmission.
SCON.2 | RcvBit8 | Receive Bit 8. The 9th Bit that is received in Modes 2 and 3 |  | SCON | RB8 |  | 9A | RcvBit8 | Receive Bit 8. The 9th Bit that is received in Modes 2 and 3
SCON.3 | TxBit8 | Transmit Bit 8. The 9th Bit that will be transmitted in Modes 2 and 3 |  | SCON | TB8 |  | 9B | TxBit8 | Transmit Bit 8. The 9th Bit that will be transmitted in Modes 2 and 3
SCON.4 | EnSerial | Enable Serial Reception |  | SCON | REN |  | 9C | EnSerial | Enable Serial Reception
SCON.5 | SerialMode2 | Serial Port Mode Selection Bit 2. Enable Multiprocessor Communication Feature |  | SCON | SM2 |  | 9D | SerialMode2 | Serial Port Mode Selection Bit 2. Enable Multiprocessor Communication Feature
SCON.6 | SerialMode1 | Serial Port Mode Selection Bit 1 |  | SCON | SM1 |  | 9E | SerialMode1 | Serial Port Mode Selection Bit 1
SCON.7 | SerialMode0 | Serial Port Mode Selection Bit 0 |  | SCON | SM0 |  | 9F | SerialMode0 | Serial Port Mode Selection Bit 0
p2.0 | Port_2.0 |  |  | P2 | P2.0 |  | A0 | Port_2.0
p2.1 | Port_2.1 |  |  | P2 | P2.1 |  | A1 | Port_2.1
p2.2 | Port_2.2 |  |  | P2 | P2.2 |  | A2 | Port_2.2
p2.3 | Port_2.3 |  |  | P2 | P2.3 |  | A3 | Port_2.3
p3.4 | Port_2.4 |  |  | P2 | P2.4 |  | A4 | Port_2.4
p3.5 | Port_2.5 |  |  | P2 | P2.5 |  | A5 | Port_2.5
p3.6 | Port_2.6 |  |  | P2 | P2.6 |  | A6 | Port_2.6
p3.7 | Port_2.7 |  |  | P2 | P2.7 |  | A7 | Port_2.7
ie.0 | ExInt0En | ref sensor interrupt enable | ignition timing | IE | EX0 |  | A8 | ExInt0En | External Interrupt 0 Interrupt Enable Bi
ie.1 | Tmr0OFIntEn |  |  | IE | ET0 |  | A9 | Tmr0OFIntEn | Timer 0 Overflow Interrupt Enable Bit
ie.2 | ExInt1En | Speed sensor interrupt enable | ignition timing | IE | EX1 |  | AA | ExInt1En | External Interrupt 1 Interrupt Enable Bit
ie.3 | Tmr1OFIntEn | Timer 1 Overflow Interrupt Enable Bit |  | IE | ET1 |  | AB | Tmr1OFIntEn | Timer 1 Overflow Interrupt Enable Bit
ie.4 | SerIntEn | Serial Port Interrupt Enable Bit |  | IE | ES |  | AC | SerIntEn | Serial Port Interrupt Enable Bit
ie.5 | Tmr2OFIntEn | Timer 2 Overflow Interrupt Enable Bit |  | IE | ET2 |  | AD | Tmr2OFIntEn | Timer 2 Overflow Interrupt Enable Bit
ie.6 | Unused |  |  | IE |  |  | AE | Unused
ie.7 | GlobIntEn | Global Interrupt Enable/Disable Bit |  | IE | EA |  | AF | GlobIntEn | Global Interrupt Enable/Disable Bit
p3.0 | RXD |  |  | P3 | P3.0 |  | B0 | RXD | RXD
p3.1 | TRD |  |  | P3 | P3.1 |  | B1 | TRD | TXD
p3.2 | INT0_RefSensor |  |  | P3 | P3.2 |  | B2 | INT0_RefSensor | INT0 - Ref Sensor
p3.3 | INT1_SpeedSensor |  |  | P3 | P3.3 |  | B3 | INT1_SpeedSensor | INT1 - Speed Sensor
p3.4 | CODEPLUG_LAMBDA_SEL | code plug input, selects lambda Maps 62-64 vs 65-67 |  | P3 | P3.4 |  | B4 | T0_CodesPlug | Pin T0 - Codes plug
p3.5 | T1_ACCompressor |  |  | P3 | P3.5 |  | B5 | T1_ACCompressor | Pin T1 - AC Compressor
p3.6 | WRBAR |  |  | P3 | P3.6 |  | B6 | WRBAR | WRBAR
p3.7 | RDBAR |  |  | P3 | P3.7 |  | B7 | RDBAR | RDBAR
ip.0 | ExInt0Prty | External Interrupt 0 Interrupt Priority Bit |  | IP | PX0 |  | B8 | ExInt0Prty | External Interrupt 0 Interrupt Priority Bit
ip.1 | Tmr0Prty | Timer 0 Interrupt Priority Bit |  | IP | PT0 |  | B9 | Tmr0Prty | Timer 0 Interrupt Priority Bit
ip.2 | ExInt1Prty | External Interrupt 1 Interrupt Priority Bit |  | IP | PX1 |  | BA | ExInt1Prty | External Interrupt 1 Interrupt Priority Bit
ip.3 | Tmr1Prty | Timer 1 Interrupt Priority Bit |  | IP | PT1 |  | BB | Tmr1Prty | Timer 1 Interrupt Priority Bit
ip.4 | SerIntPrty | Serial Port Interrupt Priority Bit |  | IP | PS |  | BC | SerIntPrty | Serial Port Interrupt Priority Bit
ip.5 | Tmr2Prty | Timer 2 Interrupt Priority Bit |  | IP | PT2 |  | BD | Tmr2Prty | Timer 2 Interrupt Priority Bit
ip.6 | Unused |  |  | IP |  |  | BE | Unused
ip.7 | Unused |  |  | IP |  |  | BF | Unused
psw.0 | Parity | Parity Bit. Set or Reset depending on the number of ones in the A Register |  | PSW | P |  | D0 | Parity | Parity Bit. Set or Reset depending on the number of ones in the A Register
psw.1 | Reserved | Reserved. May be used as a General Purpose User Programmable Flag |  | PSW |  |  | D1 | Reserved | Reserved. May be used as a General Purpose User Programmable Flag
psw.2 | OverFlow | Overflow Flag. Used in Arithmetic Operations |  | PSW | OV |  | D2 | OverFlow | Overflow Flag. Used in Arithmetic Operations
psw.3 | RegBSel0 | Register Bank Selection Bit 0. |  | PSW | RS0 |  | D3 | RegBSel0 | Register Bank Selection Bit 0.
psw.4 | RegBSel1 | Register Bank Selection Bit 1. |  | PSW | RS1 |  | D4 | RegBSel1 | Register Bank Selection Bit 1.
psw.5 | Flag0 | Flag 0. General Purpose User Programmable Flag |  | PSW | F0 |  | D5 | Flag0 | Flag 0. General Purpose User Programmable Flag
psw.6 | AuxCarry | Auxiliary Carry Flag. Used exclusively in BCD Arithmetic Operations |  | PSW | AC |  | D6 | AuxCarry | Auxiliary Carry Flag. Used exclusively in BCD Arithmetic Operations
psw.7 | Carry | Carry Flag. Used in Arithmetic, Logical, and Boolean Operations |  | PSW | CY |  | D7 | Carry | Carry Flag. Used in Arithmetic, Logical, and Boolean Operations
A.0 | A.0 |  |  | A | A.0 |  | E0 | A.0
A.1 | A.1 |  |  | A | A.1 |  | E1 | A.1
A.2 | A.2 |  |  | A | A.2 |  | E2 | A.2
A.3 | A.3 |  |  | A | A.3 |  | E3 | A.3
A.4 | A.4 |  |  | A | A.4 |  | E4 | A.4
A.5 | A.5 |  |  | A | A.5 |  | E5 | A.5
A.6 | A.6 |  |  | A | A.6 |  | E6 | A.6
A.7 | A.7 |  |  | A | A.7 |  | E7 | A.7
B.0 | B.0 |  |  | B | B.0 |  | F0 | B.0
B.1 | B.1 |  |  | B | B.1 |  | F1 | B.1
B.2 | B.2 |  |  | B | B.2 |  | F2 | B.2
B.3 | B.3 |  |  | B | B.3 |  | F3 | B.3
B.4 | B.4 |  |  | B | B.4 |  | F4 | B.4
B.5 | B.5 |  |  | B | B.5 |  | F5 | B.5
B.6 | B.6 |  |  | B | B.6 |  | F6 | B.6
B.7 | B.7 |  |  | B | B.7 |  | F7 | B.7

## Constants
Offset | Table Base | Address | Variable Name | Value | Purpose | Covered In | 1989 bytes | perf bytes
00h | 1160h | 1160h | REF_SENSOR_POS | 44 | ref sensor position in half-teeth (60 deg. BTDC on the 951) | ignition timing | 2C | 2C
01h | 1160h | 1161h | IGN_EVENTS_PER_REV | 2 | ignition events per revolution; also used by the cranking load path | post-ignition, load | 02 | 02
02h | 1160h | 1162h | KLR_TRIGGER_CNT_INIT | 252 | initial value for the KLR trigger counter 2Eh | ignition timing | FC | FC
03h-04h | 1160h | 1163h-1164h | KLR_CNT_CYL_OFFSET | 66 | half-teeth added to the KLR counter for the next cylinder | ignition timing | 42 42 | 42 42
07h-08h | 1160h | 1167h-1168h | HALFTEETH_180DEG | 132 | 180 degrees in half-teeth | ignition timing | 84 84 | 84 84
0Bh-0Ch | 1160h | 116Bh-116Ch | ISV_PWM_PERIOD_TICKS | 5681 | timer1 ticks in one complete ISV PWM period | ISV routine | 31 16 | 31 16
10h | 1160h | 1170h | CRANK_FLAG_RPM_THRESH | 4 | rpm threshold for setting the cranking flag (160rpm) |  | 04 | 04
11h | 1160h | 1171h | REV_LIMIT_RPM | 162 | rev limit (6480rpm) | post-ignition | A2 | A2
12h | 1160h | 1172h | CRANK_FIXED_LOAD |  | fixed load value used while cranking | load | 1F | 1F
13h | 1160h | 1173h | LOAD_CLAMP_MIN |  | minimum clamp for the transformed load (x25 = 425) | load | DC | DC
14h | 1160h | 1174h | LOAD_CLAMP_MAX |  | maximum clamp for the transformed load (x25 = 5500) | load | 11 | 11
15h | 1160h | 1175h | TIMING_DAMP_RPM_GAIN | 8 | gain applied to the rpm delta in the timing damping routine | timing damping | 08 | 08
16h | 1160h | 1176h | TIMING_DAMP_RETARD_STEP | 1 | retard step written to 57h when rpm is rising | timing damping | 01 | 01
17h | 1160h | 1177h | TIMING_DAMP_ADVANCE_STEP | FFh | advance step written to 57h when rpm is falling (-1) | timing damping | FF | FF
18h | 1160h | 1178h | TIMING_DAMP_RPM_CEIL | 40h | rpm ceiling for timing damping (2560rpm) | timing damping | 40 | 40
19h | 1160h | 1179h | TIMING_DAMP_LOAD_CEIL | 5Ah | load ceiling for timing damping (90) | timing damping | 5A | 5A
1Ah | 1160h | 117Ah | CRANK_ENR_PHASEOUT_THRESH | 12 | injection count threshold for the cranking enrichment phase-out | fuel enrichments | 0C | 0C
1Bh | 1160h | 117bh | FQS_FUEL_OFFSET_0 | 128 | fuel offset per FQS position | fuel enrichments | 80 | 80
1Ch | 1160h | 117Ch | FQS_FUEL_OFFSET_1 | 132 | fuel offset per FQS position | fuel enrichments | 84 | 84
1Dh | 1160h | 117Dh | FQS_FUEL_OFFSET_2 | 124 | fuel offset per FQS position | fuel enrichments | 7C | 7C
1Eh | 1160h | 117Eh | FQS_FUEL_OFFSET_3 | 136 | fuel offset per FQS position | fuel enrichments | 88 | 88
1Fh | 1160h | 117Fh | COOLANT_MAP40_41_THRESH | A2h | coolant threshold selecting Map 40 vs Map 41 (~65C) | fuel enrichments | A2 | A2
25h | 1160h | 1185h | TIMING_RATE_LOAD_THRESH | 3Ch | load threshold for the fastest timing change rate (60) | fuel cut | 3C | 3C
26h | 1160h | 1186h | TIMING_RATE_RPM_THRESH | 14h | rpm threshold for the fastest timing change rate (800rpm) | fuel cut | 14 | 14
27h | 1160h | 49 days, 11:00:00 | IGN_STEP_NORMAL_0 | 8:00:00 | 34h reload and timing step limit, normal case | post-ignition
28h | 1160h | 1188h | IGN_STEP_NORMAL_1 | 1:00:00 |  |  | 01 | 01
29H | 1160h | 1129h | IGN_STEP_RATE_LOW_0 | 1:00:00 | 34h reload and timing step limit, 22h.4 set | post-ignition | 19 | 19
2Ah | 1160h | 112Ah | IGN_STEP_RATE_LOW_1 | 8:00:00 |  |  | 03 | 03
2Bh | 1160h | 118Bh | IGN_STEP_RATE_MED_0 | 1:00:00 | 34h reload and timing step limit, 22h.5 set | post-ignition | 01 | 01
2Ch | 1160h | 118Ch | IGN_STEP_RATE_MED_1 | 2:00:00 |  |  | 02 | 02
2Dh | 1160h | 118Dh | IGN_STEP_RATE_HIGH_0 | 1:00:00 | 34h reload and timing step limit, 22h.6 set | post-ignition | 01 | 01
2Eh | 1160h | 118Eh | IGN_STEP_RATE_HIGH_1 | 1:00:00 |  |  | 01 | 01
2Fh | 1160h | 118Fh | REACT_THROTTLE_TIMING_STEP | 249 | timing step on return-to-throttle reactivation (-6) | fuel cut | F9 | F9
30h | 1160h | 1190h | REACT_IDLE_TIMING_STEP | FFh | timing step on return-to-idle reactivation (-1) | fuel cut | FF | FF
31h | 1160h | 1191h | COAST_RPM_OFFSET_IDLE | 9 | coasting rpm offset, 21h.6 clear | fuel cut | 09 | 09
32h | 1160h | 1192h | COAST_RPM_OFFSET_THROTTLE | 9 | coasting rpm offset, 21h.6 set | fuel cut | 09 | 09
33h | 1160h | 1193h | SW_TIMER_PRESCALES_0 | 36 | prescale values for software counters 3Ch, 3Dh, 3Eh, 3Fh | software timers | 24 | 24
34h | 1160h | 1194h | SW_TIMER_PRESCALES_1 | 5 | prescale values for software counters 3Ch, 3Dh, 3Eh, 3Fh | software timers | 05 | 05
35h | 1160h | 1195h | SW_TIMER_PRESCALES_2 | 1 | prescale values for software counters 3Ch, 3Dh, 3Eh, 3Fh | software timers | 01 | 01
36h | 1160h | 1196h | SW_TIMER_PRESCALES_3 | 30 | prescale values for software counters 3Ch, 3Dh, 3Eh, 3Fh | software timers | 1E | 1E
37h | 1160h | 1197h | ACCEL_ENR_RPM_SPLIT | 62 | rpm split between the two acceleration enrichment paths (2480rpm) | acceleration enrichment | 3E | 3E
38h | 1160h | 1198h | ISV_RESET_RPM_ERR_THRESH | 4 | idle rpm error threshold for resetting the ISV correction (160rpm) | ISV routine | 04 | 04
39h | 1160h | 1199h | ISV_AC_MIN_RPM | 15h | minimum idle rpm when AC is on, normal path (840rpm) | ISV routine | 15 | 15
3Ah | 1160h | 119Ah | ISV_AC_PWM_CORR | 18h | ISV PWM correction for AC-on, normal path (24) | ISV routine | 18 | 18
3Bh | 1160h | 119Bh | ISV_AC_PWM_CORR_ALT | 00h | ISV PWM correction for AC-on, alternate path (does nothing) | ISV routine | 00 | 00
3Ch | 1160h | 119Ch | ISV_SETTING_MODE_PWM | 17h | ISV PWM value for idle setting mode (~30% duty) | ISV routine | 17 | 17
3Dh | 1160h | 119Dh | ISV_CORR_POS_LIMIT | C0h | ISV correction positive limit (divide by 2, add 128) | ISV routine | C0 | C0
3Eh | 1160h | 119Eh | ISV_CORR_NEG_LIMIT | 27h | ISV correction negative limit (divide by 2, complement, add 128) | ISV routine | 27 | 27
3Fh | 1160h | 119Fh | ISV_FLARE_HOLD_COAST | 02h | flare hold counter value, coasting return to idle | ISV routine | 02 | 02
40h | 1160h | 11A0h | ISV_FLARE_HOLD_STARTUP | 01h | flare hold counter value, startup | ISV routine | 01 | 01
41h | 1160h | 11A1h | ISV_PWM_SCALE | 8Ah | ISV PWM scaling factor (138/256 = ~0.54) | ISV routine | 8A | 8A
42h | 1160h | 11A2h | ISV_PWM_OFFSET | 42h | ISV PWM offset term (66/256 = ~0.25) | ISV routine | 42 | 42
43h | 1160h | 11A3h | LAMBDA_TIMER_RELOAD_NEUTRAL | 66 | lambda timer reload, neutral phase (~760ms) | lambda | 42 | 42
44h | 1160h | 11A4h | LAMBDA_TIMER_RELOAD_RICHLEAN | 9 | lambda timer reload, rich/lean phase (~103ms) | lambda | 09 | 09
45h | 1160h | 11A5h | LAMBDA_WATCHDOG_VALUE | FFh | lambda watchdog timer value; 255 disables the watchdog | lambda | FF | FF
46h | 1160h | 11A6h | LAMBDA_CORR_CLAMP_HI | 147 | lambda correction upper clamp (~1.15x) | lambda | 93 | 93
47h | 1160h | 11A7h | LAMBDA_CORR_CLAMP_LO | 90 | lambda correction lower clamp (~0.7x) | lambda | 60 | 60
48h | 1160h | 11A8h | LAMBDA_TEMP_THRESH | 58h | lambda temperature threshold, not at idle (~16.7C) | lambda | 58 | 58
49h | 1160h | 11A9h | LAMBDA_TEMP_THRESH_IDLE | 58h | lambda temperature threshold, at idle (~16.7C) | lambda | 58 | 58
4Ah | 1160h | 11AAh | LAMBDA_TEMP_HYST | 7 | hysteresis added to the lambda temperature threshold (~4.6C) | lambda | 07 | 07
4Bh | 1160h | 11ABh | LAMBDA_RPM_THRESH_HI | 8Eh | lambda upper rpm threshold (6640rpm) | lambda | 8E | 8E
4Ch | 1160h | 11ACh | LAMBDA_LOAD_THRESH | 66h | lambda load threshold (102) | lambda | 66 | 66
4Dh | 1160h | 11ADh | LAMBDA_LOAD_TIMER_RELOAD | 6 | 3Fh reload for the lambda load threshold timer (~2s) | lambda | 06 | 06
51h | 1160h | 11B1h | OVERLOAD_HYST | 50 | hysteresis below the Map 68 threshold for staying in overload | fuel cut | 32 | 32
52h | 1160h | 11B2h | OVERLOAD_PRETIMER_RELOAD | 1Ah | 58h reload for the ~3 second overload pre-timer (26) | fuel cut | 1A | 1A
53h | 1160h | 11B3h | OVERLOAD_LOCKOUT_RELOAD | 29 | 58h reload for the ~60 second overload lockout | fuel cut | 1D | 1D
54h | 1160h | 11B4h | OVERLOAD_PRESCALE_ACTIVE | 10 | 59h prescale, 21h.1 clear | fuel cut | 0A | 0A
55h | 1160h | 11B5h | OVERLOAD_PRESCALE_LOCKOUT | 180 | 59h prescale, 21h.1 set | fuel cut | B4 | B4
6Bh | 1160h | 11CBh | ALTITUDE_FUEL_CORR | 78h | altitude fuel correction applied when 25h.7 is set (120) | fuel enrichments | 78 | 78
6Dh | 1160h | 11CDh | COLD_CRANK_THRESH_25H4 | 55h | coolant threshold for setting 25h.4 (~14.7C) |  | 55 | 55
6Eh | 1160h | 11CEh | LAMBDA_TEMP_THRESH_COLD | 8Ch | alternate lambda temperature threshold when 25h.4 is set (~50C) | lambda | 8C | 8C
6Fh | 1160h | 11CFh | COLD_CRANK_THRESH_25H5 | 55h | coolant threshold for setting 25h.5 (~14.7C) |  | 55 | 55

## Numbered Maps
Map | Variable Name | r2 | Address | Axes | Purpose | Covered In
3 | MAP3_CRANK_CLEAR_RPM | 03h | 1447h | 13h | rpm threshold for clearing the cranking flag 23h.2
25 | MAP25_COAST_FUELCUT_RPM | 19h | 144Fh | 13h | coasting fuel cut rpm threshold | fuel cut
26 | MAP26_INJ_DEADTIME | 1Ah | 1598h | 11h | injector dead-time by system voltage | fuel enrichments
27 | MAP27_LOAD_LPF_COEF | 1Bh | 159Eh | 37h | load low-pass filter coefficient by rpm | load
28 | MAP28_ACCEL_LOWRPM_SCALE | 1Ch | 15DBh | 03h | low-rpm acceleration enrichment scaling (4Ch) | acceleration enrichment
29 | MAP29_ACCEL_LOWRPM_TEMP | 1Dh | 15D3h | 13h | low-rpm acceleration enrichment temperature map (4Ch) | acceleration enrichment
33 | MAP33_ACCEL_ALLRPM_SCALE | 21h | 15ACh | 03h | all-rpm acceleration enrichment scaling (3Dh) | acceleration enrichment
34 | MAP34_ACCEL_ALLRPM_TEMP | 22h | 15B2h (US), 18D0h (RoW) | 13h | all-rpm acceleration enrichment temperature map (3Dh) | acceleration enrichment
38 | MAP38_ACCEL_RPM_LOAD_SCALE | 26h | 15BCh | 37h, 49h | all-rpm acceleration enrichment rpm/load scaling (3Dh) | acceleration enrichment
40 | MAP40_POST_START_ENR | 28h | 1566h | 13h | post-start enrichment below 65C | fuel enrichments
41 | MAP41_HEAT_SOAK_ENR | 29h | 1570h | 12h | heat soak enrichment above 65C | fuel enrichments
42 | MAP42_IAT_FUEL_CORR | 2Ah | 145Bh | 12h | intake air temperature fuel correction | fuel enrichments
43-46 | MAP43_46_WARMUP_ENR | 2Bh-2Eh | 1465h, 17E8h, 1B14h, 1A00h | 13h | warmup enrichment; 43/44 by region, 45/46 for cold cranking | fuel enrichments
47 | MAP47_WARMUP_SCALE_PT_WOT | 2Fh | 1473h | 37h, 49h | warmup enrichment scaling, part throttle and WOT | fuel enrichments
48 | MAP48_WARMUP_SCALE_IDLE | 30h | 1486h | 37h | warmup enrichment scaling, idle | fuel enrichments
49 | MAP49_IDLE_FUEL | 31h | 1538h | 37h | idle fuel map | fuel enrichments
53 | MAP53_ISV_CRANK_TARGET_RPM | 35h | 15E5h | 13h | ISV cranking target rpm | ISV routine
54 | MAP54_ISV_ALT_TARGET_RPM | 36h | 15EFh | 13h | ISV alternate path target rpm (800rpm throughout) | ISV routine
55 | MAP55_ISV_TARGET_RPM | 37h | 15F9h | 13h | ISV normal target rpm | ISV routine
56 | MAP56_ISV_IGAIN_BELOW | 38h | 1601h | 03h | idle correction I gain, rpm below target | ISV routine
57 | MAP57_ISV_IGAIN_ABOVE | 39h | 160Bh | 03h | idle correction I gain, rpm above target | ISV routine
58 | MAP58_ISV_PGAIN | 3Ah | 1615h | 03h | idle correction P gain | ISV routine
59 | MAP59_ISV_PWM_COAST_ADJ | 3Bh | 161Fh | 37h | ISV PWM adjustment during coasting fuel cutoff | ISV routine
60 | MAP60_ISV_BASE_PWM | 3Ch | 1629h | 37h, 13h | base (feed-forward) ISV PWM | ISV routine
62 / 65 | MAP62_65_LAMBDA_STEP_UNCHANGED | 3Eh / 41h | 1659h / 1659h | 37h, 49h | lambda correction step, condition unchanged | lambda
63 / 66 | MAP63_66_LAMBDA_STEP_TO_LEAN | 3Fh / 42h | 1694h / 1694h | 37h, 49h | lambda correction step, changed to lean | lambda
64 / 67 | MAP64_67_LAMBDA_STEP_TO_NOTLEAN | 40h / 43h | 16BAh / 18ECh | 37h, 49h | lambda correction step, changed to not-lean | lambda
68 | MAP68_OVERLOAD_LOAD_THRESH | 44h | 16E0h | 37h | overload load threshold by rpm | fuel cut
75 | MAP75_WOT_FUEL | 4Bh | 1544h | 37h | WOT fuel map | fuel enrichments
79 | MAP79_PART_THROTTLE_FUEL | 4Fh | 148Ch | 37h, 49h | part throttle fuel map | fuel enrichments
83 | MAP83_BASE_CRANK_ENR | 53h | 157Ah | 13h | base cranking enrichment | fuel enrichments
84 | MAP84_CRANK_PHASEOUT_RPM | 54h | 1584h | 13h | rpm threshold starting the cranking phase-out (600rpm) | fuel enrichments
85 | MAP85_CRANK_PHASEOUT_SCALE1 | 55h | 158Ah | 4Dh | cranking enrichment phase-out scaling, first term | fuel enrichments
86 | MAP86_CRANK_PHASEOUT_SCALE2 | 56h | 1590h | 37h | cranking enrichment phase-out scaling, second term | fuel enrichments
87-90 | MAP87_90_ISV_TARGET_LOAD | 57h-5Ah | 164Fh, 18E2h, 164Fh, 1AFAh | 13h | ISV target load by temperature, selected by code plug | ISV routine

## Directly Addressed Tables
Address | Variable Name | Purpose | Covered In
10F4h | AFM_XFER_TABLE1 | AFM transfer table 1, indexed by the raw value divided by 32 | load
10FCh | AFM_XFER_TABLE2_SHIFT | AFM transfer table 2, exponent for the left shift (2^n) | load
1104h | AFM_XFER_TABLE3 | AFM transfer table 3, indexed by the remainder of the division by 32 | load
112Eh | FQS_SWITCH_MAP | FQS map, maps the ADC value in 17h to a switch position of 0-7 | fuel enrichments
1140h | REACT_IDLE_FUEL_TABLE | return-to-idle transient fuel correction, indexed by 4Dh | post-ignition
1150h | REACT_THROTTLE_FUEL_TABLE | return-to-throttle transient fuel correction, indexed by 4Dh | post-ignition
1296h | REGION_ALTITUDE_MAP | region and altitude coding map, indexed by 14h

## code maps
l 0000 start |  | 0000 | start
# 0003 External interrupt 0 - Reference mark interrupt
# 0003
# 0003 void extint0(void) interrupt |  | 0003 | extint0 | External interrupt 0 - Reference mark interrupt
# 0003 {
# 0003 /* The interrupt triggers on a falling edge.
# 0003 * INT0 == 0 => reference mark asserted
# 0003 *
# 0003 * External interrupt 0/1 edge flags (IE0/IE1) are
# 0003 * "cleared by the hardware when the service routine is vectored to".
# 0003 * Software clears these as well, perhaps because interrupts
# 0003 * are disabled during some stages.
# 0003 */
# 0003
# 0003 IE1 = 0;
# 0003 extint0_handler();
# 0003 }
l 0003 extint0
! 0003 Clear external interrupt 1 edge flag
# 000B Timer interrupt 0
# 000B
# 000B void timint0(void) interrupt |  | 000B | timint0 | Timer interrupt 0
# 000B {
# 000B /* Timer 0 is controlled by extint1_handler()
# 000B * It is the only interrupt configured with high priority level.
# 000B * i.e. it is the only interrupt that can interrupt another interrupt.
# 000B *
# 000B * Interrupt priorities are thus:
# 000B * timer 0 highest
# 000B * ext int 0
# 000B * ext int 1
# 000B * timer 1
# 000B * serial lowest
# 000B *
# 000B * Both timer 0 and timer 1 are configured as 16-bit timers (mode 1).
# 000B */
# 000B
# 000B P1.0 = 1; /* Injection off */
# 000B I21.2 = 0;
# 000B }
l 000B timint0
! 000B Injection off
! 000D bit 2 - injection state (0 = off)
# 0013 External interrupt 1 - Speed pulse interrupt
# 0013
# 0013 void extint1(void) interrupt
# 0013 {
# 0013 /* The interrupt triggers on a falling edge.
# 0013 * INT1 == 0 => speed pulse asserted
# 0013 */
# 0013
# 0013 I36_prpm_counter++;
# 0013
# 0013 if (!I23.4)
# 0013 extint1_handler(); |  | 0013 | extint1_handler | External interrupt 1 - Speed pulse interrupt
# 0013 }
l 0013 extint1
! 0015 speed pulse interrupt handler
# 001B Timer interrupt 1 - PWM of idle speed positioner and capture of PRPM estimate
# 001B
# 001B void timint1(void) interrupt |  | 001B | timint1 | Timer interrupt 1 - PWM of idle speed positioner and capture of PRPM estimate
# 001B {
# 001B /* The software watchdog timer is reloaded in the main loop. */
# 001B I2A_wdog_timer--;
# 001B
# 001B if (I2A_wdog_timer == 0) {
# 001B /* Timeout. Restart the DME from scratch. */
# 001B main();
# 001B }
# 001B
# 001B timint1_handler();
# 001B }
l 001B timint1
! 001B if I2A > 0 then run the handler
! 001E else do weird return to main, i.e. restart
! 0020 reti returns to this instruction
# 0023 Serial port interrupt
# 0023
# 0023 void serint(void) interrupt |  | 0023 | serint | Serial port interrupt
# 0023 {
# 0023 char *addr;
# 0023
# 0023 if (TI) {
# 0023 TI = 0;
# 0023 } else {
# 0023 /* The byte received is used as a RAM address.
# 0023 * The data of this address is then transmitted.
# 0023 */
# 0023 addr = SBUF;
# 0023 TB8 = 0;
# 0023 SBUF = *addr;
# 0023 RI = 0;
# 0023 }
# 0023 IE0 = 0;
# 0023 }
# 0023
l 0023 serint
! 0026 Serial Port Data
! 0028 Clear 9th data bit
! 002A Serial Port Data
! 002C Clear serial receive interrupt flag
! 002E Clear external interrupt 0 edge flag
# 0031 void timint1_handler(void) |  | 0031 | timint1_handler | Timer 1 is used to PWM the idle speed positioner and to capture and restart the prpm counter.
# 0031 {
# 0031 /* Timer 1 is used to PWM the idle speed positioner
# 0031 * and to capture and restart the prpm counter.
# 0031 */
# 0031
# 0031 /* Timer 1 is configured as a 16-bit timer (mode 1).
# 0031 * It increments on each tick.
# 0031 * Interrupt is generated when it overflows.
# 0031 * The reload value is thus TIMER_MAX - wanted ticks.
# 0031 *
# 0031 * Reload values are collected at the beginning of
# 0031 * the low part of the PWM. The high reload value needs
# 0031 * intermediate variables since the next reload values will
# 0031 * be calculated and set in the background via the main loop.
# 0031 */
# 0031
# 0031 /* We have 130 flywheel teeth.
# 0031 * In order to get somewhat even numbers let's chose 2550rpm to do math with.
# 0031 * At 2550rpm we get 2550revs/60secs*130teeth/rev = 5525teeth/s.
# 0031 * It is said that 1 prpm (teeth/capture) = 40 rpm.
# 0031 * Thus 2550rpm equals 2550/40 = 63.75prpm.
# 0031 * The capture time should thus be 63.75/5525teeth/s = circa 11.5ms.
# 0031 * So the period for counting teeth is circa 11.5ms, i.e. low+high=11.5ms.
# 0031 * The crystal is 6MHz. A tick is 1/(6000000/12) = 2us.
# 0031 * Circa 11.5s is thus 11.5ms/2us/tick = circa 5769 ticks, 0x1689.
# 0031 * And this is the value we find at offset 116B which is used to
# 0031 * calculate the reload values for the low and high period.
# 0031 */
# 0031
# 0031 if (P1.4) {
# 0031 /* Beginning the low period */
# 0031 P1.4 = 0;
# 0031
# 0031 TH1 = I45_TH1_low_reload;
# 0031 TL1 = I44_TL1_low_reload;
# 0031
# 0031 I41_TH1_high_reload = I43_TH1_high_reload;
# 0031 I40_TL1_high_reload = I42_TL1_high_reload;
# 0031
# 0031 I37_prpm = I36_prpm_counter;
# 0031 I36_prpm_counter = 0;
# 0031
# 0031 /* Tell the main loop to do some work,
# 0031 * like calculate the next reload values
# 0031 * and a load of other things.
# 0031 */
# 0031 I22.7 = 1;
# 0031 } else {
# 0031 /* Beginning the high pulse */
# 0031 P1.4 = 1;
# 0031
# 0031 TH1 = I41_TH1_high_reload;
# 0031 TL1 = I40_TL1_high_reload;
# 0031 }
# 0031
# 0031 if (!I23.4)
# 0031 IE0 = 0;
# 0031 }
l 0031 timint1_handler
! 0031 Toggle idle speed positioner / watchdog
! 0036 Timer1 - High Byte
! 0039 Timer1 - Low Byte
! 003C bit 4 - set during startup phase, inhibits interrupt handlers
! 003F Clear external interrupt 0 edge flag
# 004E rpm is counted during a low and a high period
! 0054 bit 7 - timer 1 flag: set at start of low idle speed positioner pulse
! 0056 bit 4 - set during startup phase, inhibits interrupt handlers
! 0059 Clear external interrupt 0 edge flag
# 005C speed pulse interrupt handler
l 005C extint1_handler |  | 005C | extint1_handler | speed pulse interrupt handler
! 0065 Disable serial, extint1 and extint0 interrupts
! 0068 and leave interrupt context by doing this call
! 0068 that returns to 006A
! 006A Wait for external interrupt 1 edge
! 006F Clear external interrupt 1 edge flag
! 007A Jump if external interrupt 1 is deasserted, i.e. there was a rising edge
! 007D Wait for external interrupt 1 falling edge
! 0080 Toggle ignition pulse
# 0082 wait for speed pulse to assert again
! 0082 Wait for external interrupt 1 falling edge
! 0087 Wait for external interrupt 1 falling edge
! 008A Toggle ignition pulse
! 008C Enable external interrupt 1
! 00A7 Disable external interrupt 1
! 00AD Enable external interrupt 1
! 00AF Clear external interrupt 0 edge flag
! 00B1 Enable external interrupt 0
! 00D2 Disable external interrupt 1
! 00D8 Enable external interrupt 1
! 00DF Disable external interrupt 1
! 00E5 Enable external interrupt 1
! 00E9 Clear external interrupt 0 edge flag
! 00EB Enable external interrupt 0
l 00F3 _hret_00F3
! 012C load max value for I35 into A
# 0134 WR* and A12 are cleared to get a high level
# 0134 from the NOR gate to S100
! 0143 bit 2 - 1= rpm < 160 (on starter)
! 0154 bit 2 - injection state (1 = on)
! 0157 Stop timer 0
l 0177 _hret_0177
! 0177 bit 2 - 1= rpm < 160 (on starter)
! 01A4 R7:R6:R5 = A * R7:R6
! 01A8 R7:R6:R5 << A
l 01BB _j_hook_01BE_extint1
l 01BE _hret_01BE
! 01C4 Stop timer 0
! 01D0 Disable interrupts
! 01D2 Injection active
! 01D4 bit 2 - injection state (1 = on)
! 01D6 Start timer 0
! 01D8 Enable timer 0 overflow interrupt
! 01DA Clear external interrupt 0 edge flag
! 01DC Enable interrupts
# 01F0 void extint0_handler(void) |  | 01F0 | extint0_handler | Reference mark interrupt handler
# 01F0 {
# 01F0 /* Reference mark interrupt handler */
# 01F0
# 01F0 I2B = I2C;
# 01F0
# 01F0 /* I22.1 says if ignition shall be delayed by half a tooth.
# 01F0 * I22.0 says which edge is the half tooth.
# 01F0 * If the reference mark does not assert at the same time as
# 01F0 * the 'speed pulse' from the flywheel tooth then we have to switch edge.
# 01F0 */
# 01F0
# 01F0 if (INT1 == 0 && IE1 == 0)) {
# 01F0 /* INT1 is asserted and looks stable
# 01F0 *
# 01F0 * RM --------------______________________
# 01F0 * SM ----____----____----____----____----
# 01F0 * I22.1 0 1
# 01F0 * I22.0 0 1
# 01F0 */
# 01F0 I22.0 = I22.1;
# 01F0 } else {
# 01F0 /* INT1 is deasserted or just asserted
# 01F0 *
# 01F0 * RM --------------______________________
# 01F0 * SM ____----____----____----____----____
# 01F0 * I22.1 0 1
# 01F0 * I22.0 1 0
# 01F0 *
# 01F0 * When reference mark and tooth coincides:
# 01F0 *
# 01F0 * RM --------------______________________
# 01F0 * SM __----____----____----____----____--
# 01F0 * I22.1 0 1
# 01F0 * I22.0 1 0
# 01F0 */
# 01F0 if (I22.1 == 1) {
# 01F0 /* Need one extra speed pulse interrupt to reach the wanted edge. */
# 01F0 I2B++;
# 01F0 /* Toggle ignition on falling edge */
# 01F0 I22.0 = 0;
# 01F0 } else {
# 01F0 /* Toggle ignition on rising edge */
# 01F0 I22.0 = 1;
# 01F0 }
# 01F0 }
# 01F0
# 01F0 if (I2B > 1)
# 01F0 I2B--;
# 01F0 else
# 01F0 I30 -= 2;
# 01F0
# 01F0 /* The next ignition fire event has index 0 */
# 01F0 I35 = 0;
# 01F0
# 01F0 /* Ignition */
# 01F0 P1.1 = I22.3;
# 01F0 }
# 01F0
l 01F0 extint0_handler
! 01F2 Get state of external interrupt 1 (speed pulse)
! 01F4 and OR with the edge flag in case it was set during the last couple of cycles
! 01FC Jump if deasserted or not stable
! 0216 bit 3 - ignition state
! 0218 P1.1 - ignition
l 021D unknown_021D
! 0222 ignition state = off
! 0226 A = 43
! 0228 A = A - I31 - 1
! 022B A -= I57
! 022E A -= I2F
! 0233 ignition state = on
! 0246 can have values 0, 1 or -1
l 024E main |  | 024E | reset_dme | Called by startup 0000
! 024E Disable all interrupts
! 0251 Set all IO ports in high impedance state
! 0257 Set both timers as 16-bit timers
! 025A Timer 0 gets high interrupt priority level
! 025D External interrupts set to edge triggered
! 0260 9bit UART, enabled, if SMOD=1 => Baud = fosc/32, if if SMOD=0 => Baud = fosc/64 = 93750
! 0269 Select register bank 0
l 0272 _hret_0272
! 0272 Zero RAM memory from 0x64 downto 0x1
! 0272 and also address 0 which is R0
l 0278 _hret_0278
# 027A Start timer1 and extint1 in order to get an initial rpm value.
# 027A P1.4 has previously been set so the timer1 interrupt starts with
# 027A the low period, we then wait for the next low period when
# 027A the rpm value has been counted. I23.4 inhibits the interrupts
# 027A from doing any unwanted work before we have an rpm value.
# 027A I23.4 also inhibits the interrupt from clearing the extint0 edge flag
# 027A during the initial refmark detection loop
! 0281 Start timer 1
! 0283 Enable timer 1 overflow interrupt
! 0285 Enable external interrupt 1
! 0287 Force timer1 interrupt now!
! 0289 Wait for the timer1 interrupt to finish |  |  |  | this is where waiting for events
! 028C bit 7 - timer 1 flag: set at start of low idle speed positioner pulse
! 028E Wait for two more timer1 interrupts to finish
! 028E this time wait until it overflows
! 0291 bit 2 - 1= rpm < 160 (on starter)
! 0291 23h.2 set only here
! 0296 now wait for a number of INT1 (speed) pulses
! 0296 6 pulses actually
# 02A1 This is for the refreset circuit.
# 02A1 WR* and A12 are set low to get a high output from the NOR gate.
l 02A1 unused_02A1
! 02A1 Clear external interrupt 0 edge flag
! 02AA load timer1 timeout into A
! 02AF bit 7 - timer 1 flag: set at start of low idle speed positioner pulse
! 02B5 Jump if no external interrupt 0 edge
! 02B8 Enable external interrupt 0
! 02BA bit 4 - set during startup phase, inhibits interrupt handlers
l 02BF wait_for_next_INT1
! 02BF Wait for current interrupt to finish
! 02C2 Wait for next interrupt to occur
l 02C6 timint1_handler_stage_2
! 02C6 ADC address 0
# 02C9 This is the only location where the ADC is read.
# 02C9 The ADC values are stored in sequence in RAM at address 0x10-0x17
# 02C9 8051 ALE -> ADC CLK
# 02C9 8051 RD* -> ADC START, ALE, OE
! 02C9 Clock in address to ADC
! 02CC RAM address to store to
! 02D1 delay loop
! 02D3 Next ADC address
! 02D6 Store ADC value
# 02DD -----------------------------------------
! 02E3 read map 1 - Air temp NTC linearization
! 02EB read map 2 - Coolant temp NTC linearization
# 02EF -----------------------------------------
# 02EF
# 02EF /* I38 - 3B works as prescalers for the downcount of I3C - I3F
# 02EF * PGMMEM:1193 - 1196 holds the prescaler reload values
# 02EF */
# 02EF
# 02EF for (i = 0; i < 4; i++) {
# 02EF I38[i]--;
# 02EF if (I38[i] == 0) {
# 02EF I38[i] = DPTR[0x33 + i];
# 02EF if (I3C[i] > 0)
# 02EF I3C[i]--;
# 02EF }
# 02EF }
! 030E A = 64
# 0317 -----------------------------------------
# 0317 Track if prpm is increasing or decreasing
# 0317
! 031C A = I37_prpm - I55
! 0321 A = -A ( abs(A) )
! 0325 Addr: 1175
! 0327 A = 8
! 0331 R6 = B:A rounded down to 127
! 0335 F0 is set if prpm is decreasing
# 0338 prpm is decreasing
! 0339 I56 - R6
# 0347 prpm is increasing
! 0347 I56 + R6
! 0355 Addr: 1179
! 0357 A = 90
! 035D jump if load is above 90
! 0368 Addr: 1176
! 036A A = 1
! 0371 Addr: 1177
! 0373 A = -1
# 0381
# 0381 end of prpm tracking
# 0381 and what comes out of it is I57 set to 1, 0 or -1
# 0381 -----------------------------------------------------
# 0381
! 03AD A = 50 / PRPM, B = 50 % PRPM
! 03B1 R7:R6 = 12800 / PRPM
! 03B7 scale AFM value to 0-7
! 03BF R7:R6:R5 = A * R7:R6
! 03C6 R7:R6:R5 << A
! 03CD R7:R6:R5 = A * R7:R6
! 03D4 R7:R6 = max(R7:R6, (Misc_parameter_table+13h)*25)
! 03D8 R7:R6 = min(R7:R6, (Misc_parameter_table+14h)*25)
! 03DD Transformed AFM value now in R4:R3
! 03E0 read map 27 (RPM dependent with step @ 1000 RPM)
# 03EA R2:R1:R0 = R2:R1:R0 + (R4:R3 - R2:R1) * R5
# 03EA RPM > 1400 => R5 = 128, RPM < 900 => R5 = 64 (smooth transition)
! 03F9 R7:R6:R5 = A * R7:R6
! 03FD R7:R6:R5 << A
! 03FF Load = (loadstate * 2624) >> 24
l 0408 _hret_0408
l 040D _hret_040D
! 0411 Arguments: R1:R0, R7:R6 Returns: R7:R6:R5:(discarded)
! 0415 R7:R6:R5 << A
! 041E read map 26 (Battery voltage dependent)
! 0422 Disable interrupts
! 0428 Clear external interrupt 0 edge flag
! 042A Enable interrupts
# 0432 -------------------
# 0432 Seems like there is a timeslot here where we can pause and
# 0432 do some diagnostics via serial interrupt
! 0434 Enable serial port interrupt
! 0438 Disable serial port interrupt
# 043A -------------------
# 043D Arguments: DPTR, A, R7:R6
# 043D Returns: R7:R6
l 043D max_16bit
l 043F _min_16bit
# 0455 Arguments: R1:R0, R7:R6
# 0455 Returns: R7:R6:R5:(discarded)
# 0455
# 0455 R1:R0 * R6:R7 = R7:R6:R5:(discarded)
# 0455 Lower 8bits are thrown away
l 0455 multiply_16bit_times_16bit
! 0455 multiply R1:R0 * R7:R6
! 0458 B:A = R0 * R6
! 0459 R5 = B
! 045E B:A = R1 * R6
! 0460 R5 = R5 + A
! 0464 R6 = B + C
! 0468 B:A = R0 * R7
! 046A R5 = R5 + A
! 046E R6 = R6 + B + C
! 0471 R7' = C
! 0475 B:A = R1 * R7
! 0477 R6 = R6 + A
! 047B R7 = R7' + B + C
l 047D unused_047D
! 047D bit 2 - 1= rpm < 160 (on starter)
! 0480 bit 0 - 1= idle throttle
! 049B read map 28 (R3 dependent)
! 04A0 read map 29 (Coolant NTC dependent)
! 04AC read map 30 (Coolant NTC dependent)
! 04B9 read map 31 (Coolant NTC dependent)
! 04BD read map 32 (Coolant NTC dependent)
# 04D9 R7:R6:R5 = A * R7:R6
l 04D9 multiply_8bit_times_16bit
! 04D9 R7:R6:R5 = A * R7:R6
! 04DC B:A = A * R6
! 04DD R6 = B
! 04DF R5 = A
! 04E2 B:A = A * R7
! 04E3 A = A + R6
! 04E4 R6 = A
! 04E8 R7 = B + C
# 04EA Arguments: B = remainder, R3 = denominator
# 04EA Returns: A = remainder * 256 / denominator
l 04EA extend_division_to_16_bit
# 0509 R7:R6:R5 << A
l 0509 shiftleft_24bit
! 0509 shift the 24bit value in r7:r6:r5
! 0509 left A bits
! 0509 but only if value isn't negative?
# 051D map_lookup
# 051D
# 051D Argument: R2
# 051D Uses register bank 1 during its execution
# 051D Returns: A
# 051D Advances R2 to the next map if it was a 2D map
# 051D
l 051D map_lookup
! 0523 Advance R2 to the next map
! 0524 Select register bank 1 (08h-0Fh)
! 052A map lookup failed
! 052E map found
! 0530 put 3D map flag in carry
! 0537 A = offset into table
! 0539 MSB of address is loaded first (big endian)
! 053B LSB of address
! 053E DPTR = map address
! 0540 jump if 3D map
# 0542 2D map
# 0548 3D map -> need to do 2 array lookups to get the result
! 0548 Argument: DPTR Returns: DPTR, R0, R1, R2, R3
! 054A B = R1 (row)
! 054D R6 = R0
! 054F R7 = R3 (0 = high or low endpoint)
! 0550 Argument: DPTR Returns: DPTR, R0, R1, R2, R3
! 0552 R2 = columns/row
! 0553 R1(row) * R2(columns/row) = offset of the row
! 0554 add column number
! 0555 R1 = array offset of output value in the 'next' row
! 0557 jump if it was an endpoint match
! 0559 Arguments: DPTR, R0, R1, R3
# 055B We now have the output value from the next row since the row numbers start with 1.
# 055B Now subtract the column count to get the array offset of the actual output value.
! 055B R2' = output value from next row (when not endpoint)
! 055D A = -R2
! 055F R1 = array offset of output value in the actual row
! 0560 Arguments: DPTR, R0, R1, R3
! 0562 store the output value in R7
# 0566 It was an endpoint match and we have got the wanted output value in A
! 0568 R3 = value of array element that gave a match
! 0569 B = wrapped sum
! 056C R5 = output value
! 056D A = output value from next row
! 056E Arguments at this entry point: A, B, R3, R5
! 0570 Select register bank 0 (00h-07h)
# 0578 get_map_pointer
# 0578
# 0578 Argument: DPTR
# 0578 Returns: DPTR pointing to first element of output value array or next dependee record
# 0578 R0 wrapped sum or sum
# 0578 R1 array index of result
# 0578 R2 length of array
# 0578 R3 = 0 : input value matches high or low endpoint
# 0578 > 0 : value of the array element that gave a match
# 0578
# 0578 DPTR points to a 'map'.
# 0578 First byte of the map is the RAM address of the actual input value.
# 0578 The second byte is the length of the following array.
# 0578 The array elements are summed starting with the last element.
# 0578 A match is found when the input value + array sum >= 256.
# 0578
l 0578 get_map_pointer
! 0579 Load the RAM address of the input value
! 057E R2 = length of array
! 057F R1 = array_index (counting down)
! 0581 R0 = input value that the output value depends on
! 0585 R0 += array[R1]
! 0586 Exit loop when (R0 + sum of array elements so far) >= 256
# 058C R0 + sum of all array elements did not exceed 255
# 058C Returns: R0 = input value + array sum, R1 = 1, R3 = 0, R2 = array length
# 058C DPTR pointing to next part of map which is
# 058C another dependee record if it is a 3D map
# 058C or first element of output value array if it is a 2D map
# 0590 if R1 == R2 then jump (got a match before even looping)
# 0590 Returns: R0 = wrapped sum, R1 = R2 = array length, R3 = 0
# 0592 reload the array value that gave a match
# 0592 this is the step or delta from the previous sum
# 0595 advance DPTR to next dependee record if it is a 3D map
# 0595 or to the first element of output array
# 05A1 get_map_value
# 05A1
# 05A1 Arguments: DPTR pointing to start of row, R0, R1, R3
# 05A1 R0 = wrapped sum
# 05A1 R1 = column
# 05A1 R3 = 0 if endpoint
# 05A1 > 0 input array step that matched
# 05A1
# 05A1 Does it interpolate somehow?
# 05A1
l 05A1 get_map_value
! 05A2 if R3 == 0 then return A = array[R1-1]
! 05A8 B = R0
! 05AD R5 = array[R1-1]
! 05AF A = array[R1]
l 05B0 _get_map_value
! 05B0 Arguments at this entry point: A, B, R3, R5
! 05B2 F0 = 1 if array[R1] < array[R1-1]
! 05B4 jump if array[R1] >= array[R1-1]
! 05B7 A = ~A + 1 (A = -A)
! 05B8 B:A = ABS(array[R1] - array[R1-1]) * R0
# 05B9 B:A = <delta of elements in output array> * <wrapped sum>
# 05B9 R3 = <delta step in input array>
! 05BE A' = B * 2; C = B.7
! 05C1 A' -= R3
! 05C2 C = !C
! 05C4 A" = A + C
! 05C6 jump if array[R1] >= array[R1-1]
! 05CA A" = -A"
! 05CB A" += R5
# 05CD returns value in A
# 05CD restores dptr to 1160
l 05CD simple_map_lookup
! 05CD Select register bank 1 (08h-0Fh)
! 05CF Argument: DPTR Returns: DPTR, R0, R1, R2, R3
! 05D7 Select register bank 0 (00h-07h)
# 05DA Arguments: B:A, R3=input array step
# 05DA
# 05DA does it do a division?
# 05DA
l 05DA unknown_05DA
! 05DD A' = A * 2 + C; C = A.7
! 05E0 B = B * 2 + A.7; C = B.7
# 05E1 B:A = B:A * 2
! 05E1 jump if B:A * 2 > 0xFFFF
! 05E5 if B >= R3 then B -= R3
! 05F0 B -= R3
# 05FA Arguments: R2:R1:R0, R4:R3, R5
# 05FA Return: R2:R1:R0
# 05FA
# 05FA if (R4:R3 == R2:R1)
# 05FA R0 = 0;
# 05FA
# 05FA if (R4:R3 >= R2:R1)
# 05FA R2:R1:R0 = R2:R1:R0 + abs(R4:R3 - R2:R1) * R5;
# 05FA else
# 05FA R2:R1:R0 = R2:R1:R0 - abs(R4:R3 - R2:R1) * R5;
# 05FA
l 05FA lp_filter
! 0600 R7:R6 = R4:R3 - R2:R1
! 0606 if R7:R6 == 0 then R0 = 0
! 0607 jump if R4:R3 < R2:R1
! 060A R7:R6:R5 = A * R7:R6
! 0615 R2:R1:R0 = R2:R1:R0 + R7:R6:R5
! 0619 R4:R3 < R2:R1
! 0623 R7:R6 = -R7:R6
! 0625 R7:R6:R5 = A * R7:R6
! 0630 R2:R1:R0 = R2:R1:R0 - R7:R6:R5
l 0632 add_2_if_lambda_below_05v_then_add_1_if_code_set
! 0633 Lambda above 0.5v (0= rich)
l 0638 add_1_to_R2_if_code_plug_set
! 0639 P3.4 - Code plug
l 063F wait_for_two_INT1_pulses
! 063F Wait for two INT1 pulses with a timeout
! 063F If it times out then restart from main
! 0641 load timeout value into R1:R0
! 0649 Wait for interrupt to deassert
! 064E Wait for interrupt to assert
l 0659 unused_0659
l 0667 unused_0667
! 0681 read map 3 (Coolant NTC dependent)
l 0689 _set_starter_flag
l 068C _clear_starter_flag
l 068F unused_068F
# 068F map lookups here does not seem to match the maps that are present
l 06E4 unused_06E4
! 06E6 read map 23
l 0708 _hret_0708
! 0710 read map 25 (Coolant NTC dependent)
l 07AA unused_map_lookup_and_add_to_r5_subtracted_with_20_until_lookup_fails
l 07B7 lookup_dwell_angle
! 07B9 read map 24
l 07BE unused_07BE
! 07C3 mask away the spark adjust bit
! 07C7 load fuel adjustment value
! 07CC read map 33
! 07D5 read map 34
! 07E8 read map 47/48
! 07EE read map 49
! 07F8 read map 50
! 080D read map 51
! 0812 read map 52
! 083F read map 53/54
! 084A read map 37/38
! 086D read map 43-46
l 0876 unused_0876
l 087D unused_087D
l 0892 unknown_0892
l 0895 _hret_0895
# 08B0 carry means that we have idle _and_ WOT => WOT has been grounded via diag plug
# 08B0 in order to do idle speed adjustment ???
! 08C4 read map 53 (Coolant NTC dependent)
l 08E1 _hret_08E1
! 08E4 read map 54 (Coolant NTC dependent)
! 08EF read map 55 (Coolant NTC dependent)
! 08F4 P3.5 - AC compressor
l 0907 _hret_0907
l 0942 _hret_0942
! 0964 read map 56/57 (R3 dependent)
! 0976 read map 58 (R3 dependent)
l 098B unused_098B
! 09B4 read map 61
l 09C5 _unknown_09C5
l 09C8 _hret_09C8
! 09CA read map 60
! 09D4 read map 59
! 09E1 P3.5 - AC compressor
l 09EF _hret_09EF
l 0A05 _j_j_1B40_set_timer1_reload_values
l 0A08 unused_0A08
! 0A3D Disable timer 1 overflow interrupt
! 0A47 Enable timer 1 overflow interrupt
l 0A4A unknown_0A4A
l 0A55 add_A_to_B
! 0A55 B = min( A+B, 0xff )
l 0A5E unused_set_lambda_adjustment_values
! 0A60 P3.4 - Code plug
l 0A65 _set_lambda_adjustment_values
! 0A65 read map 62/65 (RPM and load dependent)
! 0A6A read map 63/66 (RPM and load dependent)
# 0A6F This is where the code plug has effect. Map 67 differs from map 64.
! 0A6F read map 64/67 (RPM and load dependent)
l 0A75 lambda_adjustment_stuff
! 0A7F Lambda below 0.45v 1=lean
# 0A86 lean
# 0A89 previous was also lean
# 0A94 not lean
# 0A97 previous was also not lean
# 0A9C have transitioned from lean to not lean
l 0AAC unused_0AAC
l 0AFB unknown_0AFB
! 0AFE Lambda: jump if rich
! 0B01 Lambda: jump if lean
# 0B07 lambda is ok
# 0B18 rich or lean
l 0B45 _hret_0B45
l 0B50 unknown_0B50
# 0B50 Arguments: R1:R0
l 0B8A unused_0B8A
l 0BA5 diag_plug_output
! 0BAD Diag plug
l 0BB0 unused_0BB0
l 0BCD unknown_0BCD
# 0BCD Called when lambda is unchanged
l 0BD4 unknown_0BD4
# 0BD4 Called when lambda has changed from/to lean
l 0BDD unknown_0BDD
# 0BDD Arguments: A, B, R1:R0
# 0BDD Returns: R1:R0
l 0BFD unknown_0BFD
! 0C02 read map 68 (RPM dependent: Overboost protection)
l 0C57 unknown_0C57
l 0C6F unknown_0C6F
l 0C77 find_reference_mark
! 0C77 Clear external interrupt 0 edge flag
! 0C79 Clear refreset
! 0C7C Values of R0 and A (R0 = 0, A = 6) have no function.
! 0C7C The value of P2.4 and the write strobe together
! 0C7C is what controls 'refreset'
# 0C80 Now we will wait for the falling edge of the reference mark.
# 0C80
# 0C80 Timer1 and extint1 (speed pulse) interrupts are active during this loop.
# 0C80 timer0 and extint0 are not.
# 0C80
# 0C80 ACC.1 and ACC.0 is what matters.
# 0C80 ACC.1 is the previous INT1 sample and ACC.0 is the current.
# 0C80
# 0C80 If the speed pulses stops coming then go back to main, restart.
! 0C80 load timer1 timeout into B
! 0C85 P3.3 - Speed pulse
! 0C98 Clear refreset when low idle positioner pulse
! 0CAC P3.3 - Speed pulse
! 0CB2 jump if !(ACC.1 ¦ ACC.0)
! 0CB8 jump if (ACC.1 & ACC.0)
! 0CBA else we have an edge rising or falling
! 0CC1 Jump if no external interrupt 0 edge
# 0CC4 We have a reference mark, let's start ignition.
! 0CC4 Start extint0 which will activate ignition
# 0CC6 this bit is set in main to inhibit interrupt handlers during the startup phase
# 0CC6 when set: the main_loop runs once
# 0CC6 when cleared: the main_loop loops
l 0CCB unused_0CCB
! 0CCB Wait for external interrupt 1 to deassert
! 0CCE Wait for external interrupt 1 to assert
l 0CD2 unused_0CD2
! 0CD2 P3.4 - Code plug
l 0CE3 unused_0CE3
! 0CED P3.4 - Code plug
! 0D28 read map 70/71
l 0D55 unused_0D55
! 0D75 read map 69
l 0D97 unused_0D97
l 0DB1 unused_0DB1
l 0DCA unused_0DCA
l 0DCD unused_0DCD
l 0DE4 unused_0DE4
l 0DE7 unused_0DE7
l 0E14 unused_0E14
l 0E7E unused_0E7E
l 0EC6 unused_0EC6
! 0ED9 A = 50 / PRPM, B = 50 % PRPM
! 0EDE R7:R6 = 12800 / PRPM
l 0F06 unused_0F06
l 0F24 unused_0F24
l 0F6E unused_0F6E
l 0F79 unused_0F79
l 0F9A unused_0F9A
l 0FDD unused_0FDD
l 0FE7 unused_0FE7
l 1000 j_0C6F
l 1005 j_1F4E_main_loop_once
l 1008 j_1F3A_main_loop
l 100B hook_0272_init
l 100E hook_0278_init
l 1017 j_0C77_find_reference_mark
l 101A j_1E6D_diagnostics
l 101D j_1F7D
l 1029 hook_00F3_extint1
l 102C hook_0177_extint1
l 102F hook_01BE_extint1
l 1032 hook_0408_post_load
l 1035 hook_040D_post_load
l 1038 j_1B30
l 103B nullsub_2
l 103E j_0C57
l 1047 j_1BD0
l 104A j_1C8F
l 104D hook_0708_unknown
l 1050 j_1DE0
l 1053 j_1B39
l 1056 j_0892_
l 1059 j_0708_
l 105C j_1CB7
l 105F j_1E00
l 1062 hook_0B45_unknown
l 1065 j_0BA5_diag_plug_output
l 1068 hook_0895_unknown
l 106B hook_08E1_unknown
l 106E hook_0907_unknown
l 1071 hook_0942_unknown
l 1074 j_1B82
l 1077 hook_09C8_unknown
l 107A hook_09EF_unknown
l 107D j_1B40_set_timer1_reload_values
l 1080 j_FFFF
l 1083 j_FFFF_
l 1086 j_FFFF__
l 1089 j_FFFF____
l 108C j_FFFF_____
# 1090 This array provides offsets into the map_address_table.
# 1090 The value is odd if it refers to a 3D map.
# 1090 The value is 0xff if the function does not have a map.
# 1090
# 1090 Maps:
# 1090 0 = (not referenced?)
# 1090 1 = AFM NTC linearization
# 1090 2 = 1: Coolant NTC linearization
# 1090 3 = Start rpm threshold: coolant temp dependent
# 1090 4 = timing: idle: coolant temp adj: cat
# 1090 5 = timing: idle: coolant temp adj: no cat
# 1090 6 = timing: idle: coolant temp adj: cat, cold start
# 1090 7 = timing: idle: coolant temp adj: cat, AU
# 1090 8 = timing: idle: rpm adj: cat
# 1090 9 = timing: idle: rpm adj: no cat
# 1090 10 = 8: timing: idle: rpm adj: cat, cold start (not referenced)
# 1090 11 = timing: idle: rpm adj: cat, AU
# 1090 12 = timing: full: coolant temp adj
# 1090 13 = timing: full & part: air temp adj
# 1090 14 = timing: full: rpm adj: cat
# 1090 15 = timing: full: rpm adj: no cat
# 1090 16 = 14: timing: full: rpm adj: cat, cold start (not referenced)
# 1090 17 = timing: full: rpm adj: cat, AU
# 1090 18 = timing: part: coolant temp adj: cat
# 1090 19 = timing: part: coolant temp adj: no cat
# 1090 20 = timing: part: coolant temp adj: cat, cold start
# 1090 21 = timing: part: coolant temp adj: cat, AU
# 1090 22 = (no map)
# 1090 23 = (no map)
# 1090 24 = timing: dwell angle
# 1090 25 = Low rpm limit for coasting: coolant temp dependent
# 1090 26 = Injector opening time: correction for battery voltage
# 1090 27 = Load Filter Coefficient
# 1090 28 = fuel: accel enrichment: at less than 2480rpm: AFM delta adj
# 1090 29 = fuel: accel enrichment: at less than 2480rpm: coolant temp adj: cat
# 1090 30 = fuel: accel enrichment: at less than 2480rpm: coolant temp adj: no cat
# 1090 31 = 29: fuel: accel enrichment: at less than 2480rpm: coolant temp adj: cat, cold start (not referenced)
# 1090 32 = fuel: accel enrichment: at less than 2480rpm: coolant temp adj: cat, AU
# 1090 33 = fuel: accel enrichment: AFM delta adj
# 1090 34 = fuel: accel enrichment: coolant temp adj: cat
# 1090 35 = fuel: accel enrichment: coolant temp adj: no cat
# 1090 36 = 34: fuel: accel enrichment: coolant temp adj: cat, cold start (not referenced)
# 1090 37 = fuel: accel enrichment: coolant temp adj: cat, AU
# 1090 38 = fuel: accel enrichment: rpm and load adj
# 1090 39 = (no map)
# 1090 40 = fuel: after start enrichment for cold engine: coolant temp dependent
# 1090 41 = fuel: after start enrichment for warm engine: air temp dependent
# 1090 42 = fuel: air temp correction
# 1090 43 = fuel: warm-up enrichment: coolant temp dependent: cat
# 1090 44 = fuel: warm-up enrichment: coolant temp dependent: no cat
# 1090 45 = fuel: warm-up enrichment: coolant temp dependent: cat, cold start
# 1090 46 = fuel: warm-up enrichment: coolant temp dependent: cat, AU
# 1090 47 = fuel: part and full: rpm and load adj
# 1090 48 = fuel: idle: rpm adj
# 1090 49 = fuel: power enrichment: idle: rpm dependent: cat
# 1090 50 = fuel: power enrichment: idle: rpm dependent: no cat
# 1090 51 = 49: fuel: power enrichment: idle: rpm dependent: cat, cold start (not referenced)
# 1090 52 = fuel: power enrichment: idle: rpm dependent: cat, AU
# 1090 53 = idle speed: target rpm while cranking/starting: coolant temp dependent
# 1090 54 = idle speed: target rpm when ADC 5 flag is set: coolant temp dependent
# 1090 55 = idle speed: target rpm
# 1090 56 = idle speed: below target rpm:
# 1090 57 = idle speed: above target rpm:
# 1090 58 = idle speed: below target rpm:
# 1090 59 = idle speed: correction for fuel cut
# 1090 60 = idle speed: base pulse width delta?
# 1090 61 = (no map)
# 1090 62 = lambda: standard: unchanged
# 1090 63 = lambda: standard: lean
# 1090 64 = lambda: standard: not lean
# 1090 65 = 62: lambda: strict (Code 1): unchanged
# 1090 66 = 63: lambda: strict (Code 1): lean
# 1090 67 = lambda: strict (Code 1): not lean
# 1090 68 = Overboost protection
# 1090 69 = (no map)
# 1090 70 = (no map)
# 1090 71 = (no map)
# 1090 72 = timing: rpm adj
# 1090 73 = timing advance: start: correction for rpm
# 1090 74 = timing advance: start: correction for coolant temp
# 1090 75 = fuel: power enrichment: full: rpm dependent: cat
# 1090 76 = fuel: power enrichment: full: rpm dependent: no cat
# 1090 77 = 75: fuel: power enrichment: full: rpm dependent: cat, cold start (not referenced)
# 1090 78 = fuel: power enrichment: full: rpm dependent: cat, AU
# 1090 79 = fuel: power enrichment: partial: rpm & load dependent: cat
# 1090 80 = fuel: power enrichment: partial: rpm & load dependent: no cat
# 1090 81 = 79: fuel: power enrichment: partial: rpm & load dependent: cat, cold start (not referenced)
# 1090 82 = fuel: power enrichment: partial: rpm & load dependent: cat, AU
# 1090 83 = fuel: start: coolant temp adj?
# 1090 84 = fuel: start: coolant temp to rpm?
# 1090 85 = fuel: start: depends on I4D: gives?
# 1090 86 = fuel: start: rpm to ?
# 1090 87 = idle speed: depends on coolant temp, returns load: cat
# 1090 88 = idle speed: depends on coolant temp, returns load: no cat
# 1090 89 = 87: idle speed: depends on coolant temp, returns load: cat, cold start (not referenced)
# 1090 90 = idle speed: depends on coolant temp, returns load: cat, AU
# 1090 91 = timing: part: rpm adj: cat
# 1090 92 = timing: part: rpm adj: no cat
# 1090 93 = 91: timing: part: rpm adj: cat, cold start (not referenced)
# 1090 94 = timing: part: rpm adj: cat, AU
# 1090 95 = (no map)
# 1090 96 = (no map)
# 1090 97 = (no map)
# 1090 98 = (no map)
# 1090 99 = (no map)
l 1090 map_function_list
l 10F4 AFM_transfer_tbl_1
l 10FC AFM_transfer_tbl_2
l 1104 AFM_transfer_tbl_3
l 1124 throttle_switch_map
l 112E FQS_switch_map
l 1140 map_1140
# 1160 Parameter section
l 1160 ref_mark_advance
! 1160 Reference mark position. Number of half teeth before TDC.
l 1161 fire_events
! 1161 Number of ignition fire events
l 1162 extint1_hook_base
! 1162 Base tooth count for extint1_handler high ROM hook
l 1163 extint1_hook_step
! 1163 Tooth count to add to the base value for each fire event
! 1163 this is indexed by I35
l 1167 extint1_event_step
! 1167 Half-tooth count to add for each fire event
! 1167 this is indexed by I35
l 116B timer1_ticks_TL1
! 116B The ticks for a total timer 1 capture cycle,
l 116C timer1_ticks_TH1
! 116C i.e. low+high period = 0x1689 ticks
l 116D wdog_timer_reload
! 116D Reload value for software watchdog timer
l 116F INT1_timeout
! 116F INT1 timeout
l 1170 prpm_low_threshold
! 1170 4*40 = 160 rpm, use starter timing map if below
l 1171 prpm_high_limit
! 1171 166*40 = 6640 rpm, cut fuel when above
l 1173 AFM_max
l 1174 AFM_min
l 1175 value_prpm_to_I55_diff_multiplier
! 1175 the difference between I37 and I55
! 1175 is multiplied by this value
l 1176 value_I57_plus_1
! 1176 1 loaded to I57
l 1177 value_I57_minus_1
! 1177 -1 loaded to I57
l 1178 idle_max_prpm
! 1178 I37_prpm is compared to this
l 1179 value_Load_compare
! 1179 I49_load is compared to this
l 117A map_1140_size
l 117B FQS_fuel_adjust_pos_0_and_4
! 117B stock fuel adjustment value
l 117C FQS_fuel_adjust_pos_1
l 117D FQS_fuel_adjust_pos_2
l 117E FQS_fuel_adjust_pos_3
l 117F cold_start_temp_threshold
! 117F coolant temp where switch between map 40 and 41 is done
l 1180 part_load_threshold
! 1180 when load goes above the threshold do a bit of the full timing adjustment
l 1181 FQS_spark_adjustment_prpm_threshold
! 1181 40*40 = 1600 rpm, do adjustment when above
l 1182 FQS_spark_adjustment
! 1182 -2.72 degrees
l 1193 prescaler_for_I3C
l 1194 prescaler_for_I3D
l 1195 prescaler_for_I3E
l 1196 prescaler_for_I3F
l 1197 value_prpm_compare_2
l 1199 min_ac_idle_target_rpm
! 1199 840 rpm, minimum idle speed target rpm when AC compressor is active
l 11A3 lambda_timer_reload_when_ok
l 11A4 lambda_timer_reload_when_rich_or_lean
l 11AB closed_loop_rev_limit
! 11AB 166*40=6640rpm, Upper limit for closed loop lambda control
l 11CB altitude_correction
l 11CD cold_start_threshold_for_timing
l 11CF cold_start_threshold_for_fuel
l 11D1 tx_prefix
l 11D4 tx_read_addresses
l 11DA rx_store_addresses
; Maps
l 11E0 map_address_table
# 1296 altitude_datafield_map
# 1296
# 1296 Plug resistance = R661 / (ADC_MAX / ADC_VAL - 1)
# 1296 ADC_VAL = ADC_FS / (R661 / Plug_res + 1)
# 1296 Where R661 = 1k, ADC_MAX = 255
# 1296
# 1296 Plug 1.8k gives ADC value = 164
# 1296 No plug should give 92% of ref voltage, i.e. ADC value = 235
# 1296
# 1296 Map step 46 82 72 56
# 1296 Map sum 256 210 128 56
# 1296 ADC value 0 46 128 200
# 1296 Map result 1 3 2 0
# 1296 Resistance threshold 0 220 1008 3636
# 1296 Plug shorted 600 1.8k open
# 1296 Data field plug X X
# 1296 Altitude correction X X
# 1296
l 1296 altitude_datafield_map
l 12a0 map_0
l 12a6 map_1_2
l 12c0 map_72
l 12ca map_91_93
l 1376 map_14_16
l 1398 map_13
l 13a2 map_12
l 13ac map_8_10
l 13bc map_4
l 13c4 map_18
l 13cc map_73
l 13d4 map_74
l 13dc map_24
l 1447 map_3
l 144f map_25
l 145b map_42
l 1465 map_43
l 1473 map_47
l 1486 map_48
l 148c map_79_81
l 1538 map_49_51
l 1544 map_75_77
l 1566 map_40
l 1570 map_41
l 157a map_83
l 1584 map_84
l 158a map_85
l 1590 map_86
l 1598 map_26
l 159e map_27
l 15ac map_33
l 15b2 map_34_36
l 15bc map_38
l 15d3 map_29_31
l 15db map_28
l 15e5 map_53
l 15ef map_54
l 15f9 map_55
l 1601 map_56
l 160b map_57
l 1615 map_58
l 161f map_59
l 1629 map_60
l 164f map_87_89
l 1659 map_62_65
l 1694 map_63_66
l 16ba map_64
l 16e0 map_68
l 16fa map_92
l 17a6 map_15
l 17c8 map_9
l 17d8 map_5
l 17e0 map_19
l 17e8 map_44
l 17f6 map_80
l 18a2 map_50
l 18ae map_76
l 18d0 map_35
l 18da map_30
l 18e2 map_88
l 18ec map_67
l 1912 map_94
l 19be map_17
l 19e0 map_11
l 19f0 map_7
l 19f8 map_21
l 1a00 map_46
l 1a0e map_82
l 1aba map_52
l 1ac6 map_78
l 1ae8 map_37
l 1af2 map_32
l 1afa map_90
l 1b04 map_6
l 1b0c map_20
l 1b14 map_45
l 1B30 cond_lambda_adjustment
l 1B39 cond_set_lambda_adjustment_values
# 1B40 void set_timer1_reload_values(short R1:R0)
# 1B40 {
# 1B40 /* This routine sets the reload values of timer 1
# 1B40 * for the high and low period of idle speed positioner PWM.
# 1B40 */
# 1B40
# 1B40 R7:R6 = R1:R0;
# 1B40
# 1B40 R7:R6 <<= 1;
# 1B40 R7:R6:R5 = *11A1 * R7:R6;
# 1B40 R7 += *11A2;
# 1B40
# 1B40 /* R7:R6 is now a quotient, a percentage,
# 1B40 * of the cycle period that shall be the high pulse.
# 1B40 *
# 1B40 * *116C:*116B is the total number of ticks for the cycle period.
# 1B40 */
# 1B40
# 1B40 R7:R6 = *116C:*116B * R7:R6;
# 1B40
# 1B40 /* R7:R6 is now the number of ticks needed for the high pulse,
# 1B40 * when negated it becomes the timer reload value.
# 1B40 */
# 1B40 high_reload = ~(R7:R6)
# 1B40
# 1B40 /* The reversed subtraction minus 1 gives us the reload value
# 1B40 * for the ticks that remain for the low pulse part.
# 1B40 */
# 1B40 low_reload = R7:R6 - *116C:*116B - 1
# 1B40 }
l 1B40 set_timer1_reload_values
! 1B40 R7:R6 = R1:R0
! 1B46 R7:R6 << 1
! 1B4B Addr: 11A1 =138
! 1B4E R7:R6:R5 = A * R7:R6
! 1B51 Addr: 11A2 =66
! 1B55 R7 += 66
! 1B56 Addr: 116B =0x89
! 1B5A Addr: 116C =0x16
! 1B5D R1:R0 = 0x1689
! 1B5E R7:R6 = R7:R6 * R1:R0
! 1B67 Addr: 116B =0x89
! 1B6B Addr: 116C =0x16
! 1B75 Disable interrupts
! 1B7F Enable interrupts
l 1B82 unknown_1B82
! 1BAD read map 87-90 (Coolant NTC dependent)
l 1BC1 unknown_1BC1
l 1BD0 _hret_1BD0
! 1BD5 ADC_Ch5 < 128
! 1BE4
! 1BF0 Addr: 1170
! 1BF2 rpm low threshold (160rpm)
! 1BF6 jump if below threshold
! 1BFA read map 3: lookup prpm for this coolant temp
! 1C00 jump if we're above the rpms needed for starting at this coolant temp
# 1C03 low rpm
# 1C08 have lambda
! 1C0A Addr: 11CF
! 1C13 Addr: 11CD
! 1C21 23h.2 cleared only here
l 1C1C _clear_cold_start_timing_flag_
l 1C21 _clear_starter_flag_
; ignition_timing
l 1C24 ignition_timing
# 1C2A startup, low rpm
! 1C2C read map 73
! 1C2E read map 74
# 1C35 idle
# 1C3E idle, coolant warm
! 1C41 read map 4-7
! 1C43 idle timing map
! 1C4A full timing map
! 1C4C read map 12
! 1C50 part timing map
! 1C5C read map 18-21
! 1C63 if load is above the threshold then do some of the full adjustment
! 1C67 partial
! 1C6B read map 13
! 1C70 partial only
! 1C78 if bit 2 is set then do spark adjustment
! 1C7D load spark adjustment rpm threshold (1600rpm)
! 1C81 only do spark adjustment when above 1600rpm
! 1C86 do -2,72 degree spark timing adjustment
! 1C8A read map 8-11/14-17/91-94
l 1C8F _hret_1C8F
! 1C91 read map 72
# 1CAE timing_advance_correction
# 1CAE
# 1CAE Arguments: R2 - map number
# 1CAE R5 - current timing advance
# 1CAE
# 1CAE Map value = 20 : no correction
# 1CAE < 20 : retard
# 1CAE > 20 : advance
# 1CAE
# 1CAE Returns: R5 - corrected timing advance
# 1CAE (R5 = map value + R5 - 20)
# 1CAE Advances R2 to next map if it was a 2D map
# 1CAE
# 1CAE char timing_advance_correction(char R2, char R5)
# 1CAE {
# 1CAE return R5 + map_lookup(R2) - 20;
# 1CAE }
l 1CAE timing_advance_correction
l 1CB7 unknown_1CB7
l 1D10 add_2_to_R2
l 1D15 set_lambda_adjustment_values
# 1D15 This function is only called when lambda sensor is present.
# 1D15 The code plug says that stricter lambda regulation should be performed.
! 1D15 map 62
! 1D1A P3.4 - Code plug
! 1D1D map 65
; fuel_injection_stuff
l 1D23 fuel_injection_stuff
! 1D29 mask away the spark adjust bit, leaving a value from 0 to 3
! 1D2B (offset in parameter section of fuel adjustment table)
! 1D2D load fuel adjustment value
! 1D32 read map 42 (Air Temp. Fuel Correction)
! 1D3C this is the only location where I25.7 affects anything
! 1D3F Addr: 11CB
! 1D41 load altitude correction value
! 1D44 jump if start speed reached
! 1D47 read map 40 After start enrichment, cold engine (Coolant NTC dependent)
! 1D49 Addr: 117F
! 1D4B load warm engine temp threshold (69 degrees C)
! 1D51 read map 41 After start enrichment, warm engine (AFM NTC dependent)
! 1D59 read map 83 (Coolant NTC dependent)
! 1D64 read map 84
! 1D7A read map 85
! 1D7F read map 86
! 1DB3 read map 43-46
! 1DBE read map 47-48
! 1DCA idle fuel map 49-52
! 1DCF full fuel map 75-78
! 1DD4 part fuel map 79-82
! 1DD8 read map 49-52/75-78/79-82
l 1DE0 unknown_1DE0
l 1DF0 _unknown_1DF0
l 1DE7 unknown_1DE7
# 1E00 This code seems to require extra hardware connected to
# 1E00 the external address bus that is not available on production DMEs.
# 1E00 Looks like it could be data logging (or just leftover debugging code).
l 1E00 unused_1E00_data_logging
! 1E02 A8, A11??, A12
! 1E0A Set general purpose flag
! 1E10 A8, A9, A11??, A12
# 1E36 This code seems to require extra hardware connected to
# 1E36 the external address bus that is not available on production DMEs.
# 1E36 It seems to monitor lambda status.
l 1E36 extra_lambda_monitoring
! 1E36 A15??, A12, A11??
! 1E39 Clear general purpose flag
! 1E4D This jump is not taken since we only enter at 1E36
! 1E50 restore R0 if we had entered at 1E00
! 1E50 but this is just a NOP for us
# 1E53 serial_init
# 1E53
l 1E53 serial_init
! 1E5E Set 9th data bit
! 1E60 Clear transmit interrupt flag
! 1E62 Serial Port Data
! 1E65 Wait for transmit to finish
! 1E68 Clear 9th data bit
! 1E6A Clear receive interrupt flag
! 1E6C Have now sent 9 high bits on serial port
# 1E6D void diagnostics(void) | 1E6D |  | diagnostics | XD is used for lambda diag
# 1E6D {
# 1E6D if (I23.7) {
# 1E6D /* TXD is used for lambda diag */
# 1E6D return;
# 1E6D }
# 1E6D
# 1E6D if (I23.6) {
# 1E6D /* Interrupt diag mode is active */
# 1E6D return;
# 1E6D }
# 1E6D
# 1E6D if (I25.3) {
# 1E6D /* Once a diag mode has been selected it can't be changed
# 1E6D * without restarting
# 1E6D */
# 1E6D I25.3 = 0;
# 1E6D
# 1E6D if (!RI) {
# 1E6D /* TXD will be used for lambda diag */
# 1E6D I23.7 = 1;
# 1E6D return;
# 1E6D }
# 1E6D
# 1E6D if (SBUF == 0xEE) {
# 1E6D /* Interrupt diag mode selected */
# 1E6D I23.6 = 1;
# 1E6D TI = 0;
# 1E6D SBUF = 0xFF;
# 1E6D while (!TI);
# 1E6D SCON = 0xB0; /* Enable multiprocessor mode */
# 1E6D return;
# 1E6D }
# 1E6D
# 1E6D if (SBUF != 0xFF) {
# 1E6D /* TXD will be used for lambda diag */
# 1E6D I23.7 = 1;
# 1E6D return;
# 1E6D }
# 1E6D
# 1E6D /* SBUF == 0xFF
# 1E6D * This function will be active for diagnostics
# 1E6D */
# 1E6D
# 1E6D } else {
# 1E6D if (RI) {
# 1E6D if (I29_index != 0xFF) {
# 1E6D *(rx_store[I29_index]) = SBUF;
# 1E6D }
# 1E6D }
# 1E6D }
# 1E6D
# 1E6D /* rpm */
# 1E6D serial_send_byte_at_address(0x37);
# 1E6D
# 1E6D /* spark timing ? */
# 1E6D serial_send_byte_at_address(0x31);
# 1E6D
# 1E6D /* magic value to get I4B:I4A, fuel injection length ? */
# 1E6D serial_send_byte_at_address(0xFF);
# 1E6D
# 1E6D SBUF = *I7A;
# 1E6D while (!TI);
# 1E6D
# 1E6D TB8 = 1;
# 1E6D I29_index++;
# 1E6D
# 1E6D if (I29_index == 6) {
# 1E6D I29_index = 0xFF;
# 1E6D A = 0xFF;
# 1E6D } else {
# 1E6D A = *(tx_read[I29_index]);
# 1E6D if (A == 0xFF)
# 1E6D A = 0xFE;
# 1E6D }
# 1E6D
# 1E6D TI = 0;
# 1E6D SBUF = A;
# 1E6D while (!TI);
# 1E6D
# 1E6D TB8 = 0;
# 1E6D RI = 0;
# 1E6D }
# 1E6D
l 1E6D diagnostics
! 1E7A Is there a received byte pending?
! 1E7D no then use TXD for lambda diag
! 1E85 use serial interrupt for diagnostics
! 1E87 Clear transmit interrupt flag
! 1E8C Wait for transmit to finish
! 1E9A lambda diag on TXD
! 1E9D Jump if nothing received
! 1EA5 Jump if I29 == 0xFF
! 1EC6 Clear transmit interrupt flag
! 1ECB Wait for transmit to finish
! 1ECE Set 9th data bit
! 1EEA Clear transmit interrupt flag
! 1EEE Wait for transmit to finish
! 1EF1 Clear 9th data bit
! 1EF3 Clear receive interrupt flag
# 1EF9 void serial_send_byte_at_address(char *A)
# 1EF9 {
# 1EF9 if (A != 0xFF) {
# 1EF9 A = *A;
# 1EF9 } else if (I23.5) {
# 1EF9 /* Fuel is being cut */
# 1EF9 A = 0;
# 1EF9 } else {
# 1EF9 /* A = I4B:I4A >> 5 */
# 1EF9 A = (I4B << 3) ¦ (I4A >> 5);
# 1EF9 }
# 1EF9
# 1EF9 TI = 0;
# 1EF9 SBUF = A;
# 1EF9 while (!TI);
# 1EF9 }
# 1EF9
l 1EF9 serial_send_byte_at_address
! 1F19 Clear transmit interrupt flag
! 1F1D Wait for transmit to finish
l 1F21 unused_1F21
l 1F3A main_loop
! 1F3A Set both timers as 16 bit timers
! 1F3D Give high priority to timer 0
! 1F40 Enable external interrupts
! 1F43 Set both external interrupts as edge triggered
! 1F4C DME relay, fuel pump on
! 1F4E This entry point is called from main
! 1F7D This bit is set when called from main
l 1F4E _main_loop_once
l 1F7D _hret_1F7D
l 1F87 check_timint1_stage_1_flag_and_do_stage_2_if_set
l 1F8E acceleration_enrichment
# 1F94 have partial or full throttle
! 1F99 jump if decreasing air flow
! 1F9B R3 = air flow delta
! 1F9D Addr: 1197
! 1F9F 62*40 = 2480 rpm
! 1FA3 jump if below prpm threshold
! 1FAC read map 28 (R3 dependent)
! 1FB3 read map 29-32
! 1FBF read map 33 (R3 dependent)
! 1FCE read map 34-37
! 1FD4 read map 38 (RPM dependent)
# 1FF2 char select_alternate_map(char R2)
# 1FF2 {
# 1FF2 /* Adjust R2, which is used as map index,
# 1FF2 * to another map depending on which code plugs are present.
# 1FF2 *
# 1FF2 * This version of the DME seems to have two sockets for option coding.
# 1FF2 * The sockets are found in the wire harness near the DME.
# 1FF2 * The Altitude correction/Data field coding socket is connected to ADC 4.
# 1FF2 * It can be fitted with a 1.8k resistor "Plug for data field coding". It is present
# 1FF2 * for option M150 "Emissions systems removed for countries without unleaded fuel"
# 1FF2 * and option M479 "Version for Australia".
# 1FF2 *
# 1FF2 * It can also be equiped with option M157 "Altitude correction box".
# 1FF2 * PET lists this as an option for Japan.
# 1FF2 * Without 1.8k plug: It should short to ground, i.e. 0 ohm.
# 1FF2 * With 1.8k plug: It probably connects a parallel resistance that makes it 600 ohm.
# 1FF2 *
# 1FF2 * The "Codes plug", connected to P3.4 (T0), is just a wire that shorts
# 1FF2 * the circuit to ground (A pull-up resistor and inverted buffer exists on this signal).
# 1FF2 * It is present for options M027 "Version for California",
# 1FF2 * M193 "Version for Japan" and M479 "Version for Australia".
# 1FF2 * This plug when present switches to stricter lambda maps.
# 1FF2 *
# 1FF2 * R2 Data field plug Code plug Map set
# 1FF2 * -- --------------- --------- -------
# 1FF2 * +0 absent absent Catalytic converter
# 1FF2 * (RoW)
# 1FF2 *
# 1FF2 * +0 absent shorted Catalytic converter with stricter emission regulations
# 1FF2 * (M027 California)
# 1FF2 * (M193 Japan)
# 1FF2 *
# 1FF2 * +1 1.8k absent No catalytic converter
# 1FF2 * (M150)
# 1FF2 *
# 1FF2 * +3 1.8k shorted Catalytic converter with stricter emission regulations
# 1FF2 * (M479 Australia)
# 1FF2 */
# 1FF2
# 1FF2 if (I25.6) {
# 1FF2 /* 1.8k Data field plug is present. Use no-cat map */
# 1FF2 R2 += 1;
# 1FF2 if (T0) {
# 1FF2 /* Data field plug and Code plug is present. Use Australian map */
# 1FF2 R2 += 2;
# 1FF2 }
# 1FF2 }
# 1FF2 return R2;
# 1FF2 }
# 1FF2
l 1FF2 select_alternate_map
! 1FF3 P3.4 - Code plug

## subr
Address | Name | Called From (Address of LCALL/ACALL)
0x087d | label102 | 04d4, 0850, 0855
0x05b0 | label116 | 056e | label116
0x0096 | label12 | 68 | label12
0x05cd | label138 | 065c, 06c8, 07c1, 1bc4, 1bdb, 1c75, 1d26 | label138
0x07aa | label145 | 0697, 06a0, 06ab, 06ba, 06c1 | label145
0x0638 | label148 | 06a2, 06ad, 083c, 085a, 0862
0x0886 | mult_scale | 07d7, 0870 |  | 171
0x0a4a | isv_reset | 0898, 08b5, 08cf, 093d | label190
0x0a55 | satur_add | 09d7, 09df, 09e7 | label227
0x0bcd | label238 | 0a89, 0a97 | label238
0x0bd4 | label240 | 0a8f, 0a9e | label240
0x0b50 | satur_sub | 0af4, 1d06 | label251
0x105f | label253 | 0afb | label253
0x0f21 | interpol | 0dee
0x101a | delay10cy | 0fb6, 0fc5, 0fd1, 1f56, 1f65, 1f71 | label359
0x0fe7 | label360 | 0fb9, 0fbf, 0fc8, 0fce, 0fd7
0x0659 | label361 | 0fbc | label361
0x068f | label362 | 0fc2 | label363
0x07b7 | label363 | 0fcb, 1f6b | label364
0x07be | label364 | 0fd4 | label366
0x030c | label366 | 0fe3, 1f83
0x0022 | label4 | 001e
0x1494 | label409 | 110a
0x1139 | label414 | 1300, 1730
0x1116 | label425 | 116b
0x11ff | label435 | 11d2
0x1149 | label436 | 11d5
0x17a6 | label444 | 1247
0x1014 | label455 | 12c6 | label455
0x1137 | label456 | 1745
0x1131 | label460 | 12ea, 12ec, 12ee, 12f0, 12f6, 12f8, 12fa, 12fc, 1305, 1307, 171a, 171c...
0x1132 | label462 | 1309, 1739
0x112e | label468 | 1343
0x0e0b | label481 | 140b
0x1164 | label491 | 1455
0x0420 | fuel_calc | 145b | label492
0x17f8 | label508 | 1594 | label54
0x02bf | label54 | 029a
0x1936 | label562 | 195d
0x1931 | label565 | 1932, 1934, 1936, 1938, 1943, 194f, 195b, 1967, 1978
0x1932 | label567 | 1951
0x192f | label568 | 1954, 1960, 196d
0x1938 | label569 | 1969
0x1ff2 | label599 | 1bab, 1c3a, 1c55, 1c88, 1dac, 1dd6, 1fb1, 1fcc | label599
0x1cae | label612 | 1c2c, 1c2e, 1c41, 1c4c, 1c5c, 1c6b, 1c8a, 1c91 | label612
0x1d10 | r2_plus2 | 1c3e, 1c59, 1db0 | label617
0x1df0 | mult_R50 | 1d42, 1ddb, 1f35 | label639
0x1de7 | pre_scale | 1dc4, 1dc8, 1fec | label654
0x1ef9 | label669 | 1eb5, 1ebb, 1ec1
0x1f87 | label677 | 1f59, 1f5f, 1f68, 1f6e, 1f77
0x1bc1 | get_tps | 1f5c | label678
0x1c24 | rpmidletemp | 1f62 | label679
0x1d23 | coldstart | 1f74 | label680
0x043d | clamp | 03d4 | label83
0x043f | clamp1 | 03d8 | label84
0x1038 | airflow1 | 419 | label89
0x103b | label90 | 042c | label90

## references
https://junctionbyte.com/8051-microcontroller-special-function-registers/
https://jhnbyrn.github.io/
https://sourceforge.net/p/opendme