## ASM
Addr | labels | Opcode Ins | instr | operands | operands numeric | long_description | original_labels | instr2 | operands2 | long_description | A | B | Port1 | Port2 | Port3 | R0 | R1 | R2 | R3 | R4 | R5 | R6 | R7 | mem1 | mem2 | mem3 | mem4 | bit1 | bit2 | bit3 | bit4
0x0000 |  | 55 | strt | t | strt t | // Start the timer. This resets the internal 32-cycle counter. As a result, the
0x0001 |  | 04 77 | jmp | reset | jmp reset | // timer will tick in 32 cycles time.
0x0003 | ext_int: | C5 | sel | rb0 | sel rb0 | // ext int routine
0x0004 |  | 15 | dis | i | dis i
0x0005 |  | 64 0E | jmp | label030E | jmp label030E
0x0007 | timer_int: | C5 | sel | rb0 | sel rb0 | // timer int routine
0x0008 |  | A0 | mov | @r0,a | mov @r0,a | // Store the accumulator. First time in r0=0x38. Next time it is 0x7c. Weird.
0x0009 |  | FF | mov | a,r7 | mov a,r7
0x000A |  | 62 | mov | t,a | mov t,a
0x000B |  | EE 10 | djnz | r6,label0010 | djnz r6,label0010
0x000D |  | 1E | inc | r6 | inc r6
0x000E |  | 1E | inc | r6 | inc r6
0x000F |  | 65 | stop | tcnt | stop tcnt
0x0010 | label0010: | 46 1A | jnt1 | label001A | jnt1 label001A
0x0012 | label0012: | 5 | en | i | en i
0x0013 |  | EB 1A | djnz | r3,label001A | djnz r3,label001A | // r3 was zeroed at end of startup code.
0x0015 |  | 1B | inc | r3 | inc r3
0x0016 |  | 9A BF | anl | p2,#BF | anl p2,#BF | // Clear bit 6 of port 2. (Ignition output inversed)
0x0018 |  | 8A 80 | orl | p2,#80 | orl p2,#80 | // Set bit 7 of port 2. (Ignition output)
0x001A | label001A: | EA 36 | djnz | r2,label0036 | djnz r2,label0036 | // r2 was set to 0xfc early in the startup code, but then zeroed near the end.
0x001C |  | B8 26 | mov | r0,#26 | mov r0,#26
0x001E |  | F0 | mov | a,@r0 | mov a,@r0
0x001F |  | 17 | inc | a | inc a
0x0020 |  | AA | mov | r2,a | mov r2,a
0x0021 |  | FF | mov | a,r7 | mov a,r7
0x0022 |  | 67 | rrc | a | rrc a
0x0023 | label0023: | 2A | xch | a,r2 | xch a,r2
0x0024 |  | F7 | rlc | a | rlc a
0x0025 |  | 2A | xch | a,r2 | xch a,r2
0x0026 |  | 67 | rrc | a | rrc a
0x0027 |  | E6 23 | jnc | label0023 | jnc label0023
0x0029 | label0029: | EA 29 | djnz | r2,label0029 | djnz r2,label0029
0x002B |  | 8A 40 | orl | p2,#40 | orl p2,#40
0x002D |  | 9A 7F | anl | p2,#7F | anl p2,#7F
0x002F |  | ED 32 | djnz | r5,label0032 | djnz r5,label0032
0x0031 |  | 1D | inc | r5 | inc r5
0x0032 | label0032: | B8 38 | mov | r0,#38 | mov r0,#38
0x0034 |  | 04 5E | jmp | label005E | jmp label005E
0x0036 | label0036: | ED 63 | djnz | r5,label0063 | djnz r5,label0063
0x0038 |  | B8 40 | mov | r0,#40 | mov r0,#40 | // Only execute this section every 60ms (?)
0x003A |  | FF | mov | a,r7 | mov a,r7
0x003B |  | 10 | inc | @r0 | inc @r0
0x003C |  | 32 3F | jb1 | label003F | jb1 label003F
0x003E |  | 10 | inc | @r0 | inc @r0
0x003F | label003F: | F0 | mov | a,@r0 | mov a,@r0
0x0040 |  | 18 | inc | r0 | inc r0
0x0041 |  | 52 4E | jb2 | label004E | jb2 label004E
0x0043 |  | F0 | mov | a,@r0 | mov a,@r0
0x0044 |  | C6 4A | jz | label004A | jz label004A
0x0046 |  | 99 EF | anl | p1,#EF | anl p1,#EF
0x0048 |  | 04 54 | jmp | label0054 | jmp label0054
0x004A | label004A: | C8 | dec | r0 | dec r0
0x004B |  | B0 FF | mov | @r0,#FF | mov @r0,#FF | // mem[0x40] = 0xff
0x004D |  | 18 | inc | r0 | inc r0
0x004E | label004E: | F0 | mov | a,@r0 | mov a,@r0
0x004F |  | 37 | cpl | a | cpl a
0x0050 |  | 03 C1 | add | a,#C1 | add a,#C1
0x0052 |  | 89 10 | orl | p1,#10 | orl p1,#10
0x0054 | label0054: | AD | mov | r5,a | mov r5,a
0x0055 |  | C8 | dec | r0 | dec r0
0x0056 |  | F0 | mov | a,@r0 | mov a,@r0
0x0057 |  | 47 | swap | a | swap a
0x0058 |  | 30 | xchd | a,@r0 | xchd a,@r0
0x0059 |  | 53 77 | anl | a,#77 | anl a,#77
0x005B |  | A0 | mov | @r0,a | mov @r0,a
0x005C |  | B8 38 | mov | r0,#38 | mov r0,#38
0x005E | label005E: | EC 61 | djnz | r4,label0061 | djnz r4,label0061
0x0060 |  | 1C | inc | r4 | inc r4
0x0061 | label0061: | F0 | mov | a,@r0 | mov a,@r0
0x0062 |  | 93 | retr |  | retr
0x0063 | label0063: | EC 61 | djnz | r4,label0061 | djnz r4,label0061
0x0065 |  | 89 80 | orl | p1,#80 | orl p1,#80
0x0067 |  | B8 2C | mov | r0,#2C | mov r0,#2C
0x0069 |  | F0 | mov | a,@r0 | mov a,@r0
0x006A |  | 10 | inc | @r0 | inc @r0
0x006B |  | BC 02 | mov | r4,#2 | mov r4,#2
0x006D |  | 94 0B | call | label040B | call label040B
0x006F |  | B8 38 | mov | r0,#38 | mov r0,#38
0x0071 |  | F0 | mov | a,@r0 | mov a,@r0 | // Has side-effect of restoring the previous register bank setting
0x0072 |  | 93 | retr |  | retr | // END of timer int routine
0x0073 | reset1: | 9A 47 | anl | p2,#47 | anl p2,#47 | // Reset/Trigger routine. Clear ignition output, knock sensor integrator reset and LED
0x0075 |  | 04 7B | jmp | reset2 | jmp reset2
0x0077 | reset: | 46 73 | jnt1 | reset1 | jnt1 reset1 | //ENTRY POINT, regbank=0, Jump if ignition input is low
0x0079 |  | 9A 87 | anl | p2,#87 | anl p2,#87 | // Clear ignition output inversed, knock sensor integrator reset and LED
0x007B | reset2: | B8 25 | mov | r0,#25 | mov r0,#25 | // _25 = _21
0x007D |  | B9 21 | mov | r1,#21 | mov r1,#21
0x007F |  | F1 | mov | a,@r1 | mov a,@r1
0x0080 |  | A0 | mov | @r0,a | mov @r0,a | // _25 = _21
0x0081 |  | 18 | inc | r0 | inc r0 | // 26h - Copy of 20h before trigger processed. 20h - Copy of 28h before trigger processed. 21h - Copy of 29h before trigger processed 26 = _20, r0 = 26. r1 = 20
0x0082 |  | C9 | dec | r1 | dec r1
0x0083 |  | F1 | mov | a,@r1 | mov a,@r1
0x0084 |  | A0 | mov | @r0,a | mov @r0,a
0x0085 |  | B8 28 | mov | r0,#28 | mov r0,#28 | // _20 = _28
0x0087 |  | F0 | mov | a,@r0 | mov a,@r0
0x0088 |  | A1 | mov | @r1,a | mov @r1,a | // _21 = _29
0x0089 |  | 18 | inc | r0 | inc r0 | // r0 = 29
0x008A |  | 19 | inc | r1 | inc r1 | // r1 = 21
0x008B |  | F0 | mov | a,@r0 | mov a,@r0
0x008C |  | A1 | mov | @r1,a | mov @r1,a
0x008D |  | B8 38 | mov | r0,#38 | mov r0,#38 | // timer counter = 0xfc. The timer hardware will increment "t" every 32 cycles. When it overflows back to 0, the timer interrupt will fire. 38h is space for the accumulator to be stored by the interrupt routine
0x008F |  | 23 FC | mov | a,#FC | mov a,#FC
0x0091 |  | 62 | mov | t,a | mov t,a
0x0092 |  | AA | mov | r2,a | mov r2,a | // r2 = 0xfc
0x0093 |  | 1D | inc | r5 | inc r5 | // r5 = 1 on boot
0x0094 |  | B9 40 | mov | r1,#40 | mov r1,#40 | // I wonder what 0x40 points to. Obviously zero on boot.
0x0096 |  | F1 | mov | a,@r1 | mov a,@r1
0x0097 |  | ED 9C | djnz | r5, | djnz r5, | // r5 is zero on boot, so no jump
0x0099 |  | 1D | inc | r5 | inc r5 | // put r5 back to 1 on boot
0x009A |  | 47 | swap | a | swap a
0x009B |  | 31 | xchd | a,@r1 | xchd a,@r1
0x009C |  | 52 A0 | jb2 | init_1 | jb2 init_1
0x009E |  | 99 EF | anl | p1,#EF | anl p1,#EF
0x00A0 | init_1: | 74 25 | call | setr4_add22 | call setr4_add22 | // does r4 = mem[24h]
0x00A2 |  | 25 | en | tcnti | en tcnti
0x00A3 |  | B9 3C | mov | r1,#3C | mov r1,#3C
0x00A5 |  | 81 | movx | a,@r1 | movx a,@r1 | // On first execute of this instruction, ADC channel 7 (TPS) is selected
0x00A6 |  | 21 | xch | a,@r1 | xch a,@r1
0x00A7 |  | 19 | inc | r1 | inc r1
0x00A8 |  | A1 | mov | @r1,a | mov @r1,a
0x00A9 |  | B9 3E | mov | r1,#3E | mov r1,#3E
0x00AB |  | F1 | mov | a,@r1 | mov a,@r1
0x00AC |  | 37 | cpl | a | cpl a
0x00AD |  | B9 3A | mov | r1,#3A | mov r1,#3A
0x00AF |  | 61 | add | a,@r1 | add a,@r1
0x00B0 |  | F6 B4 | jc | init_2 | jc init_2
0x00B2 |  | 99 DF | anl | p1,#DF | anl p1,#DF | // 1101_1111 - Clear full load signal to DME
0x00B4 | init_2: | B9 24 | mov | r1,#24 | mov r1,#24
0x00B6 |  | 27 | clr | a | clr a
0x00B7 |  | 2E | xch | a,r6 | xch a,r6 | // Put r6 (num timer firings) in accumulator and clear r6.
0x00B8 |  | 37 | cpl | a | cpl a
0x00B9 |  | A1 | mov | @r1,a | mov @r1,a
0x00BA |  | F1 | mov | a,@r1 | mov a,@r1
0x00BB |  | 03 1A | add | a,#1A | add a,#1A
0x00BD |  | E6 CF | jnc | init_4 | jnc init_4
0x00BF |  | FF | mov | a,r7 | mov a,r7
0x00C0 |  | 97 | clr | c | clr c
0x00C1 |  | F7 | rlc | a | rlc a
0x00C2 |  | AF | mov | r7,a | mov r7,a
0x00C3 |  | 19 | inc | r1 | inc r1
0x00C4 | init_3: | F1 | mov | a,@r1 | mov a,@r1 | // r1 == 25, Say _25 was 100
0x00C5 |  | 97 | clr | c | clr c | // Clear carry bit in PSW
0x00C6 |  | 67 | rrc | a | rrc a | // Rotate accumulator right. Top bit gets zero from carry bit.
0x00C7 |  | A1 | mov | @r1,a | mov @r1,a | // _25 is now 50
0x00C8 |  | C9 | dec | r1 | dec r1 | // r1 := 24h
0x00C9 |  | F9 | mov | a,r1 | mov a,r1 | // a := 24h
0x00CA |  | 37 | cpl | a | cpl a | // a := dbh == 0b1101_1011
0x00CB |  | 92 C4 | jb4 | init_3 | jb4 init_3 | // We get to about here before the timer interrupt fires for the first time.
0x00CD |  | 74 25 | call | setr4_add22: | call setr4_add22:
0x00CF | init_4: | B9 24 | mov | r1,#24 | mov r1,#24
0x00D1 |  | F1 | mov | a,@r1 | mov a,@r1
0x00D2 |  | 03 92 | add | a,#92 | add a,#92
0x00D4 |  | B5 | cpl | f1 | cpl f1
0x00D5 |  | F6 EF | jc | init_7 | jc init_7 | // If _24 + 92h > 256 jump 0ef
0x00D7 |  | 03 41 | add | a,#41 | add a,#41
0x00D9 |  | F6 DC | jc | init_5 | jc init_5 | // If _24 + d3h > 256 jump 0dc
0x00DB |  | B5 | cpl | f1 | cpl f1
0x00DC | init_5: | FF | mov | a,r7 | mov a,r7
0x00DD |  | 32 EF | jb1 | init_7 | jb1 init_7
0x00DF |  | 97 | clr | c | clr c
0x00E0 |  | A7 | cpl | c | cpl c
0x00E1 |  | 67 | rrc | a | rrc a
0x00E2 |  | AF | mov | r7,a | mov r7,a
0x00E3 |  | 19 | inc | r1 | inc r1
0x00E4 | init_6: | F1 | mov | a,@r1 | mov a,@r1 | // r1 == 25 again, same loop logic as above
0x00E5 |  | 97 | clr | c | clr c
0x00E6 |  | F7 | rlc | a | rlc a
0x00E7 |  | A1 | mov | @r1,a | mov @r1,a
0x00E8 |  | C9 | dec | r1 | dec r1
0x00E9 |  | F9 | mov | a,r1 | mov a,r1
0x00EA |  | 37 | cpl | a | cpl a
0x00EB |  | 92 E4 | jb4 | init_6 | jb4 init_6
0x00ED |  | 74 25 | call | setr4_add22 | call setr4_add22
0x00EF | init_7: | B9 31 | mov | r1,#31 | mov r1,#31
0x00F1 |  | 11 | inc | @r1 | inc @r1
0x00F2 |  | 24 02 | jmp | label0102 | jmp label0102
0x00F4 |  | 0 | nop |  | nop
0x00F5 |  | 0 | nop |  | nop
0x00F6 |  | 0 | nop |  | nop
0x00F7 |  | 0 | nop |  | nop
0x00F8 |  | 0 | nop |  | nop
0x00F9 |  | 0 | nop |  | nop
0x00FA |  | 0 | nop |  | nop
0x00FB |  | 0 | nop |  | nop
0x00FC |  | 0 | nop |  | nop
0x00FD |  | 0 | nop |  | nop
0x00FE |  | A3 | movp | a,@a | movp a,@a
0x00FF |  | 83 | ret |  | ret
0x0100 |  | 0 | nop |  | nop
0x0101 | label0101: | 11 | inc | @r1 | inc @r1 | // Increment _2c until the bottom 3 bits are zero. r1 = 0x2c because we only get here after looping
0x0102 | label0102: | B9 2C | mov | r1,#2C | mov r1,#2C
0x0104 |  | F1 | mov | a,@r1 | mov a,@r1
0x0105 |  | 53 07 | anl | a,#7 | anl a,#7
0x0107 |  | 96 01 | jnz | label0101 | jnz label0101
0x0109 |  | B9 33 | mov | r1,#33 | mov r1,#33
0x010B | get_blink: | F1 | mov | a,@r1 | mov a,@r1
0x010C |  | C6 37 | jz | label0137 | jz label0137
0x010E |  | FF | mov | a,r7 | mov a,r7
0x010F |  | 32 35 | jb1 | label0135 | jb1 label0135
0x0111 |  | B9 2C | mov | r1,#2C | mov r1,#2C
0x0113 |  | F1 | mov | a,@r1 | mov a,@r1
0x0114 |  | F2 37 | jb7 | label0137 | jb7 label0137
0x0116 |  | B9 32 | mov | r1,#32 | mov r1,#32
0x0118 |  | 96 27 | jnz | label0127 | jnz label0127
0x011A |  | F1 | mov | a,@r1 | mov a,@r1
0x011B |  | 96 25 | jnz | label0125 | jnz label0125
0x011D |  | 19 | inc | r1 | inc r1
0x011E |  | F1 | mov | a,@r1 | mov a,@r1
0x011F |  | C9 | dec | r1 | dec r1
0x0120 |  | 03 A8 | add | a,#A8 | add a,#A8
0x0122 |  | 47 | swap | a | swap a
0x0123 | label0123: | 03 19 | add | a,#19 | add a,#19
0x0125 | label0125: | 7 | dec | a | dec a
0x0126 |  | A1 | mov | @r1,a | mov @r1,a
0x0127 | label0127: | F1 | mov | a,@r1 | mov a,@r1
0x0128 |  | 53 0F | anl | a,#F | anl a,#F
0x012A |  | 96 31 | jnz | label0131 | jnz label0131
0x012C |  | F1 | mov | a,@r1 | mov a,@r1
0x012D |  | 47 | swap | a | swap a
0x012E |  | 72 23 | jb3 | label0123 | jb3 label0123
0x0130 |  | A1 | mov | @r1,a | mov @r1,a
0x0131 | label0131: | 03 FD | add | a,#FD | add a,#FD
0x0133 |  | E6 37 | jnc | label0137 | jnc label0137
0x0135 | label0135: | 8A 10 | orl | p2,#10 | orl p2,#10 | //p2.4 = conn4
0x0137 | label0137: | B9 27 | mov | r1,#27 | mov r1,#27
0x0139 |  | F9 | mov | a,r1 | mov a,r1
0x013A |  | 21 | xch | a,@r1 | xch a,@r1
0x013B |  | 03 D9 | add | a,#D9 | add a,#D9
0x013D |  | 96 46 | jnz | label0146 | jnz label0146
0x013F |  | FF | mov | a,r7 | mov a,r7
0x0140 | label0140: | 97 | clr | c | clr c
0x0141 |  | F7 | rlc | a | rlc a
0x0142 |  | F6 40 | jc | label0140 | jc label0140
0x0144 |  | C6 48 | jz | label0148 | jz label0148
0x0146 | label0146: | BF F0 | mov | r7,#F0 | mov r7,#F0
0x0148 | label0148: | D5 | sel | rb1 | sel rb1
0x0149 |  | B9 24 | mov | r1,#24 | mov r1,#24
0x014B |  | F1 | mov | a,@r1 | mov a,@r1
0x014C |  | AE | mov | r6,a | mov r6,a
0x014D |  | C5 | sel | rb0 | sel rb0
0x014E |  | FF | mov | a,r7 | mov a,r7
0x014F |  | 52 B1 | jb2 | label01B1 | jb2 label01B1
0x0151 |  | 72 6A | jb3 | label016A | jb3 label016A
0x0153 |  | 8A 10 | orl | p2,#10 | orl p2,#10 | //p2.4 = conn4
0x0155 |  | B9 7F | mov | r1,#7F | mov r1,#7F
0x0157 |  | B1 2F | mov | @r1,#2F | mov @r1,#2F
0x0159 |  | C9 | dec | r1 | dec r1
0x015A |  | B1 46 | mov | @r1,#46 | mov @r1,#46 | // mem[0x7e] = 0x46
0x015C |  | C9 | dec | r1 | dec r1
0x015D |  | B1 31 | mov | @r1,#31 | mov @r1,#31
0x015F |  | C9 | dec | r1 | dec r1
0x0160 |  | B1 34 | mov | @r1,#34 | mov @r1,#34 | // mem[0x7c] = 0x34
0x0162 | zero_mem: | C9 | dec | r1 | dec r1 | // Zero memory from 0x28 to 0x7c
0x0163 |  | B1 00 | mov | @r1,#0 | mov @r1,#0
0x0165 |  | F9 | mov | a,r1 | mov a,r1
0x0166 |  | D3 28 | xrl | a,#28 | xrl a,#28
0x0168 |  | 96 62 | jnz | zero_mem | jnz zero_mem
0x016A | label016A: | 23 FF | mov | a,#FF | mov a,#FF
0x016C |  | 89 10 | orl | p1,#10 | orl p1,#10 | // Cycling valve PWM enable
0x016E |  | B9 2E | mov | r1,#2E | mov r1,#2E
0x0170 |  | A1 | mov | @r1,a | mov @r1,a
0x0171 |  | B9 30 | mov | r1,#30 | mov r1,#30
0x0173 |  | A1 | mov | @r1,a | mov @r1,a
0x0174 |  | B9 34 | mov | r1,#34 | mov r1,#34
0x0176 |  | B1 06 | mov | @r1,#6 | mov @r1,#6
0x0178 |  | 19 | inc | r1 | inc r1
0x0179 |  | A1 | mov | @r1,a | mov @r1,a
0x017A |  | 19 | inc | r1 | inc r1
0x017B |  | A1 | mov | @r1,a | mov @r1,a
0x017C |  | B9 39 | mov | r1,#39 | mov r1,#39 | // TPS supply voltage
0x017E |  | B1 C8 | mov | @r1,#C8 | mov @r1,#C8 | // 39h <- 200
0x0180 |  | 23 77 | mov | a,#77 | mov a,#77 | // 119
0x0182 |  | B9 3B | mov | r1,#3B | mov r1,#3B
0x0184 |  | A1 | mov | @r1,a | mov @r1,a | // 3B <- 119
0x0185 |  | B9 3C | mov | r1,#3C | mov r1,#3C
0x0187 |  | A1 | mov | @r1,a | mov @r1,a | // 3C <- 119
0x0188 |  | 19 | inc | r1 | inc r1
0x0189 |  | A1 | mov | @r1,a | mov @r1,a | // 3D <- 119
0x018A |  | 19 | inc | r1 | inc r1
0x018B |  | A1 | mov | @r1,a | mov @r1,a
0x018C |  | B9 2C | mov | r1,#2C | mov r1,#2C
0x018E |  | B1 00 | mov | @r1,#0 | mov @r1,#0
0x0190 |  | B9 2A | mov | r1,#2A | mov r1,#2A
0x0192 |  | B1 3F | mov | @r1,#3F | mov @r1,#3F
0x0194 |  | 19 | inc | r1 | inc r1
0x0195 |  | B1 1B | mov | @r1,#1B | mov @r1,#1B
0x0197 |  | B9 22 | mov | r1,#22 | mov r1,#22
0x0199 |  | B1 0A | mov | @r1,#A | mov @r1,#A
0x019B |  | 19 | inc | r1 | inc r1
0x019C |  | B1 02 | mov | @r1,#2 | mov @r1,#2
0x019E |  | 27 | clr | a | clr a
0x019F |  | AA | mov | r2,a | mov r2,a
0x01A0 |  | AB | mov | r3,a | mov r3,a
0x01A1 |  | 15 | dis | i | dis i
0x01A2 |  | D5 | sel | rb1 | sel rb1 | // I guess this means we've finished setting things up for the interrupt routines
0x01A3 |  | 74 36 | call | diag_start | call diag_start
0x01A5 | wait_ign_1: | 8A 40 | orl | p2,#40 | orl p2,#40 | // Loop while ignition signal input is low. Set bit6 in port 2
0x01A7 |  | 9A 7F | anl | p2,#7F | anl p2,#7F | // Clear bit 7 in port 2
0x01A9 | wait_ign_2: | 46 A5 | jnt1 | wait_ign_1 | jnt1 wait_ign_1
0x01AB |  | 9A BF | anl | p2,#BF | anl p2,#BF | // clear bit 6 in port 2
0x01AD |  | 8A 80 | orl | p2,#80 | orl p2,#80 | // set bit 7 in p2
0x01AF |  | 24 A9 | jmp | wait_ign_2 | jmp wait_ign_2 | // END of trigger/reset routine
0x01B1 | label01B1: | D5 | sel | rb1 | sel rb1 | // timing delay calculation
0x01B2 |  | B9 73 | mov | r1,#73 | mov r1,#73
0x01B4 |  | F1 | mov | a,@r1 | mov a,@r1
0x01B5 |  | B9 3F | mov | r1,#3F | mov r1,#3F
0x01B7 |  | 61 | add | a,@r1 | add a,@r1
0x01B8 |  | AB | mov | r3,a | mov r3,a
0x01B9 |  | 74 00 | call | label0300 | call label0300
0x01BB |  | 97 | clr | c | clr c
0x01BC |  | 67 | rrc | a | rrc a
0x01BD |  | B9 29 | mov | r1,#29 | mov r1,#29
0x01BF |  | A1 | mov | @r1,a | mov @r1,a
0x01C0 |  | FB | mov | a,r3 | mov a,r3
0x01C1 |  | 67 | rrc | a | rrc a
0x01C2 |  | 47 | swap | a | swap a
0x01C3 |  | 53 0F | anl | a,#F | anl a,#F
0x01C5 |  | C9 | dec | r1 | dec r1
0x01C6 |  | A1 | mov | @r1,a | mov @r1,a
0x01C7 |  | 44 00 | jmp | label0200 | jmp label0200 | // END of timing delay calculation
0x01FE |  | A3 | movp | a,@a | movp a,@a
0x01FF |  | 83 | ret |  | ret
0x0200 | label0200: | B9 33 | mov | r1,#33 | mov r1,#33 | // Blink code calculation
0x0202 |  | F1 | mov | a,@r1 | mov a,@r1
0x0203 |  | 03 EE | add | a,#EE | add a,#EE
0x0205 |  | E6 15 | jnc | label0215 | jnc label0215
0x0207 |  | 03 EC | add | a,#EC | add a,#EC
0x0209 |  | F6 15 | jc | label0215 | jc label0215
0x020B |  | B8 73 | mov | r0,#73 | mov r0,#73
0x020D |  | B0 2D | mov | @r0,#2D | mov @r0,#2D
0x020F |  | B8 31 | mov | r0,#31 | mov r0,#31
0x0211 |  | B0 02 | mov | @r0,#2 | mov @r0,#2
0x0213 |  | 44 43 | jmp | label0243 | jmp label0243
0x0215 | label0215: | B8 44 | mov | r0,#44 | mov r0,#44
0x0217 |  | 23 E4 | mov | a,#E4 | mov a,#E4
0x0219 |  | 60 | add | a,@r0 | add a,@r0
0x021A |  | F6 2F | jc | label022F | jc label022F | // If mem[0x44] >= 28 jump 0x22f, ie if RPM is more than
0x021C |  | B8 2F | mov | r0,#2F | mov r0,#2F
0x021E |  | 23 89 | mov | a,#89 | mov a,#89
0x0220 |  | 60 | add | a,@r0 | add a,@r0 | // If mem[0x2f] >= 137 set carry
0x0221 |  | BA 22 | mov | r2,#22 | mov r2,#22 | // $22 is the faulty knock sensor blink code
0x0223 |  | F6 2A | jc | label022A | jc label022A | // If carry jump 0x22a
0x0225 |  | CA | dec | r2 | dec r2 | // $21 is the engine too noisy blink code
0x0226 |  | 23 FA | mov | a,#FA | mov a,#FA
0x0228 |  | 60 | add | a,@r0 | add a,@r0
0x0229 |  | A7 | cpl | c | cpl c
0x022A | label022A: | 18 | inc | r0 | inc r0
0x022B |  | 74 2A | call | label032A | call label032A
0x022D |  | 44 43 | jmp | label0243 | jmp label0243
0x022F | label022F: | B8 43 | mov | r0,#43 | mov r0,#43
0x0231 |  | F0 | mov | a,@r0 | mov a,@r0
0x0232 |  | 37 | cpl | a | cpl a
0x0233 |  | 03 18 | add | a,#18 | add a,#18
0x0235 |  | F6 43 | jc | label0243 | jc label0243
0x0237 |  | B8 52 | mov | r0,#52 | mov r0,#52
0x0239 |  | F0 | mov | a,@r0 | mov a,@r0 | // load current MAP sensor pressure into a
0x023A |  | 03 BF | add | a,#BF | add a,#BF | // add 191
0x023C |  | A7 | cpl | c | cpl c | // c=1 means an error, 0 means no error (checked in 0x32a/0x32c). So it's an error if the add did not carry, iow the MAP pressure value was <=64, that is ~54kpa or -7.8psi (that is 45kpa or 6.5psi before 10 was added in the ADC routine) this appears to be setting the BCD for a bad MAP sensor is the event count for "bad MAP sensor"?
0x023D |  | BA 33 | mov | r2,#33 | mov r2,#33
0x023F |  | B8 30 | mov | r0,#30 | mov r0,#30
0x0241 |  | 74 2A | call | label032A | call label032A
0x0243 | label0243: | B8 2E | mov | r0,#2E | mov r0,#2E
0x0245 |  | F0 | mov | a,@r0 | mov a,@r0
0x0246 |  | 03 72 | add | a,#72 | add a,#72
0x0248 |  | F6 4C | jc | label024C | jc label024C
0x024A |  | B1 12 | mov | @r1,#12 | mov @r1,#12
0x024C | label024C: | F0 | mov | a,@r0 | mov a,@r0
0x024D |  | 03 6B | add | a,#6B | add a,#6B
0x024F |  | E6 5A | jnc | label025A | jnc label025A
0x0251 |  | F1 | mov | a,@r1 | mov a,@r1
0x0252 |  | D3 12 | xrl | a,#12 | xrl a,#12
0x0254 |  | 96 5A | jnz | label025A | jnz label025A
0x0256 |  | A1 | mov | @r1,a | mov @r1,a
0x0257 | label0257: | B8 3A | mov | r0,#3A | mov r0,#3A
0x0259 |  | A0 | mov | @r0,a | mov @r0,a
0x025A | label025A: | B8 41 | mov | r0,#41 | mov r0,#41
0x025C |  | F0 | mov | a,@r0 | mov a,@r0
0x025D |  | 97 | clr | c | clr c
0x025E |  | 96 62 | jnz | label0262 | jnz label0262
0x0260 |  | 54 B1 | call | label02B1 | call label02B1 | // reset the boost error event counter 35h to the value 64h (100)
0x0262 | label0262: | B8 60 | mov | r0,#60 | mov r0,#60 | // load boost error location 60h into r0
0x0264 |  | F0 | mov | a,@r0 | mov a,@r0 | // load actual boost error into a
0x0265 |  | BA 32 | mov | r2,#32 | mov r2,#32 | // BCD value for "boost too high"
0x0267 |  | F2 7B | jb7 | label027B | jb7 label027B | // boost error is 1's comp. so bit7=overboost
0x0269 |  | B8 44 | mov | r0,#44 | mov r0,#44 | // 44h contains rpm axis
0x026B |  | F0 | mov | a,@r0 | mov a,@r0 | // load rpm axis value into a
0x026C |  | 03 DB | add | a,#DB | add a,#DB | // add 219
0x026E |  | E6 72 | jnc | 272 | jnc 0272 | // c=0 if rpm is > ~2800
0x0270 |  | 54 B1 | call | label02B1 | call label02B1 | // this resets 35h to the value 64h (100), so no event count for underboost at low rpm
0x0272 |  | B8 60 | mov | r0,#60 | mov r0,#60 | // r0 now points to boost error location again
0x0274 |  | F0 | mov | a,@r0 | mov a,@r0 | // load boost error into a
0x0275 |  | CA | dec | r2 | dec r2 | // r2 now=31h, BCD value for "boost too low"
0x0276 |  | 37 | cpl | a | cpl a
0x0277 |  | 03 20 | add | a,#20 | add a,#20 | // add 32 (i.e. subtract 32 because we just cpl'd)
0x0279 |  | F6 7D | jc | label027D | jc label027D | // c=1 means the boost error was < 32
0x027B | label027B: | 03 20 | add | a,#20 | add a,#20 | // jmp to here if overboost (from 0x267), with a=boost error from 60h. We also get here if the previous -32 operation didn't carry, i.e. the underboost error was >=32.
0x027D | label027D: | A7 | cpl | c | cpl c | // for underboost, c=1 if the error was < 64. For overboost, c=1 if the error was > 32
0x027E |  | B8 6C | mov | r0,#6C | mov r0,#6C | // set in ADC MAP read. Used to rate limit updates to 52h (current measured boost), and rate limits error checking to 1/4 on rising boost
0x0280 |  | F0 | mov | a,@r0 | mov a,@r0
0x0281 |  | 96 89 | jnz | label0289 | jnz label0289 | // skip to the next test if boost error checking is being rate limited by 6Ch
0x0283 |  | B8 35 | mov | r0,#35 | mov r0,#35 | // here, r0 is an input parameter to a generic event counter routine
0x0285 |  | 23 64 | mov | a,#64 | mov a,#64
0x0287 |  | 74 2C | call | label032C | call label032C | // error counter routine. c=0 no error. c=1, we have an error
0x0289 | label0289: | B8 3C | mov | r0,#3C | mov r0,#3C | // next test, throttle position
0x028B |  | 23 F4 | mov | a,#F4 | mov a,#F4
0x028D |  | 60 | add | a,@r0 | add a,@r0
0x028E |  | A7 | cpl | c | cpl c
0x028F |  | BA 41 | mov | r2,#1 | mov r2,#1 | // BCD code for TPS power
0x0291 |  | F6 98 | jc | label0298 | jc label0298 | // if raw_tps < 12 then jump
0x0293 |  | 23 24 | mov | a,#24 | mov a,#24
0x0295 |  | 60 | add | a,@r0 | add a,@r0
0x0296 |  | 1A | inc | r2 | inc r2 | // BCD code for TPS signal
0x0297 |  | F0 | mov | a,@r0 | mov a,@r0
0x0298 | label0298: | A0 | mov | @r0,a | mov @r0,a
0x0299 |  | B8 36 | mov | r0,#36 | mov r0,#36
0x029B |  | 74 2A | call | label032A | call label032A
0x029D |  | F5 | sel | mb1 | sel mb1
0x029E |  | B4 00 | call | label0D00 | call label0D00
0x02A0 |  | E5 | sel | mb0 | sel mb0
0x02A1 |  | 74 36 | call | diag_start | call diag_start | // END of blink code calculation
0x02A3 |  | B9 17 | mov | r1,#17 | mov r1,#17 | // stack manipulation for housekeeping functions. See page 2-5 of the MCS-48 pdf. Locations 16h and 17h are the top of the stack (2-byte value). We got here from the reset purely by jumping, no calls. Thus the ret statement at 0x2B0 will use whatever we put on the stack // in this routine below.
0x02A5 |  | B1 08 | mov | @r1,#8 | mov @r1,#8 | // 17h <- 8 (locations will be 8xxh)
0x02A7 |  | C9 | dec | r1 | dec r1
0x02A8 |  | 27 | clr | a | clr a
0x02A9 |  | 21 | xch | a,@r1 | xch a,@r1 | // a <- 16h and 16h <- 0
0x02AA |  | 12 AF | jb0 | label02AF | jb0 label02AF | // call the first function 0x800?
0x02AC |  | 7 | dec | a | dec a
0x02AD |  | 7 | dec | a | dec a
0x02AE |  | 31 | xchd | a,@r1 | xchd a,@r1
0x02AF | label02AF: | F5 | sel | mb1 | sel mb1
0x02B0 |  | 83 | ret |  | ret
0x02B1 | label02B1: | B8 35 | mov | r0,#35 | mov r0,#35
0x02B3 |  | B0 64 | mov | @r0,#64 | mov @r0,#64
0x02B5 |  | 83 | ret |  | ret
0x02FE | label02FE: | A3 | movp | a,@a | movp a,@a
0x02FF |  | 83 | ret |  | ret
0x0300 | label0300: | BD 09 | mov | r5,#9 | mov r5,#9 | // 8-bit multiply function (r3 x r6), 16-bit result in a:r3
0x0302 |  | 97 | clr | c | clr c
0x0303 |  | 27 | clr | a | clr a
0x0304 | label0304: | 67 | rrc | a | rrc a
0x0305 |  | 2B | xch | a,r3 | xch a,r3
0x0306 |  | 67 | rrc | a | rrc a
0x0307 |  | 2B | xch | a,r3 | xch a,r3
0x0308 |  | E6 0B | jnc | label030B | jnc label030B
0x030A |  | 6E | add | a,r6 | add a,r6
0x030B | label030B: | ED 04 | djnz | r5,label0304 | djnz r5,label0304
0x030D |  | 83 | ret |  | ret | // END of 8-bit multiply function
0x030E | label030E: | A0 | mov | @r0,a | mov @r0,a | // main body of ext int routine
0x030F |  | B8 25 | mov | r0,#25 | mov r0,#25
0x0311 |  | F0 | mov | a,@r0 | mov a,@r0
0x0312 |  | 17 | inc | a | inc a
0x0313 |  | AA | mov | r2,a | mov r2,a
0x0314 |  | B8 21 | mov | r0,#21 | mov r0,#21
0x0316 |  | F0 | mov | a,@r0 | mov a,@r0
0x0317 |  | 17 | inc | a | inc a
0x0318 |  | AB | mov | r3,a | mov r3,a
0x0319 |  | FF | mov | a,r7 | mov a,r7
0x031A |  | 47 | swap | a | swap a
0x031B |  | 37 | cpl | a | cpl a
0x031C |  | 03 0A | add | a,#A | add a,#A
0x031E |  | A8 | mov | r0,a | mov r0,a
0x031F | label031F: | E8 1F | djnz | r0,label031F | djnz r0,label031F
0x0321 |  | B8 38 | mov | r0,#38 | mov r0,#38
0x0323 |  | F0 | mov | a,@r0 | mov a,@r0
0x0324 |  | 93 | retr |  | retr | // END ext int routine
0x0325 | setr4_add22: | B9 22 | mov | r1,#22 | mov r1,#22 | // initialize r4 with ram[22h]
0x0327 |  | F1 | mov | a,@r1 | mov a,@r1
0x0328 |  | AC | mov | r4,a | mov r4,a
0x0329 |  | 83 | ret |  | ret | // END initialize r4 with ram[22h]
0x032A | label032A: | 23 3C | mov | a,#3C | mov a,#3C | // Count errors and set 33h blink code. We called into here from 0x22b. R0 was 0x30. Carry was set. mem[0x30] is a count we decrement.
0x032C | label032C : | 20 | xch | a,@r0 | xch a,@r0 | // mem[0x30] := 0x3c
0x032D |  | E6 31 | jnc | label0331 | jnc label0331 | // Not taken
0x032F |  | 7 | dec | a | dec a | // a := 0x3b
0x0330 |  | A0 | mov | @r0,a | mov @r0,a | // count is dec'd and stored back if c (error)
0x0331 | label0331: | 96 35 | jnz | label0335 | jnz label0335 | // just return if the error counter isn't 0 yet
0x0333 |  | FA | mov | a,r2 | mov a,r2 | // r2 should contain the BCD value for the error
0x0334 |  | A1 | mov | @r1,a | mov @r1,a | // now the address in r1 (33h) has the error BCD
0x0335 | label0335: | 83 | ret |  | ret | // END count errors
0x0336 | diag_start: | B8 80 | mov | r0,#80 | mov r0,#80 | // diagnostic function (unused?)
0x0338 |  | BA 08 | mov | r2,#8 | mov r2,#8
0x033A |  | 80 | movx | a,@r0 | movx a,@r0 | // On first execute of this instruction ADC channel 7 is selected
0x033B |  | B2 53 | jb5 | label0353 | jb5 label0353
0x033D |  | BA 04 | mov | r2,#4 | mov r2,#4
0x033F | diag_loop: | C8 | dec | r0 | dec r0
0x0340 |  | 20 | xch | a,@r0 | xch a,@r0
0x0341 |  | 47 | swap | a | swap a
0x0342 |  | 20 | xch | a,@r0 | xch a,@r0
0x0343 |  | 30 | xchd | a,@r0 | xchd a,@r0
0x0344 |  | EA 3F | djnz | r2,diag_loop | djnz r2,diag_loop
0x0346 |  | D2 52 | jb6 | diag_ret | jb6 diag_ret
0x0348 |  | F2 52 | jb7 | diag_ret | jb7 diag_ret
0x034A |  | 18 | inc | r0 | inc r0
0x034B |  | B0 00 | mov | @r0,#0 | mov @r0,#0
0x034D |  | 18 | inc | r0 | inc r0
0x034E |  | F0 | mov | a,@r0 | mov a,@r0
0x034F |  | 53 0F | anl | a,#F | anl a,#F
0x0351 |  | A0 | mov | @r0,a | mov @r0,a
0x0352 | diag_ret: | 83 | ret |  | ret
0x0353 | label0353: | 85 | clr | f0 | clr f0
0x0354 |  | F2 57 | jb7 | label0357 | jb7 label0357
0x0356 |  | 95 | cpl | f0 | cpl f0
0x0357 | label0357: | BB 7F | mov | r3,#7F | mov r3,#7F
0x0359 |  | D2 68 | jb6 | label0368 | jb6 label0368
0x035B |  | F2 81 | jb7 | label0381 | jb7 label0381
0x035D |  | B9 2C | mov | r1,#2C | mov r1,#2C
0x035F |  | F1 | mov | a,@r1 | mov a,@r1
0x0360 |  | 7 | dec | a | dec a
0x0361 |  | E7 | rl | a | rl a
0x0362 |  | 47 | swap | a | swap a
0x0363 |  | 53 03 | anl | a,#3 | anl a,#3
0x0365 |  | 6B | add | a,r3 | add a,r3
0x0366 |  | AB | mov | r3,a | mov r3,a
0x0367 |  | 85 | clr | f0 | clr f0
0x0368 | label0368: | C8 | dec | r0 | dec r0
0x0369 |  | F8 | mov | a,r0 | mov a,r0
0x036A |  | 52 7E | jb2 | label037E | jb2 label037E
0x036C |  | 03 82 | add | a,#82 | add a,#82
0x036E |  | A3 | movp | a,@a | movp a,@a
0x036F |  | BB 7F | mov | r3,#7F | mov r3,#7F
0x0371 | label0371: | A9 | mov | r1,a | mov r1,a
0x0372 |  | B6 75 | jf0 | label0375 | jf0 label0375
0x0374 |  | F1 | mov | a,@r1 | mov a,@r1
0x0375 | label0375: | AC | mov | r4,a | mov r4,a
0x0376 |  | FB | mov | a,r3 | mov a,r3
0x0377 |  | 6A | add | a,r2 | add a,r2
0x0378 |  | A9 | mov | r1,a | mov r1,a
0x0379 |  | FC | mov | a,r4 | mov a,r4
0x037A |  | 91 | movx | @r1,a | movx @r1,a
0x037B |  | EA 68 | djnz | r2,label0368 | djnz r2,label0368
0x037D |  | 83 | ret |  | ret
0x037E | label037E: | F0 | mov | a,@r0 | mov a,@r0
0x037F |  | 64 71 | jmp | label0371 | jmp label0371
0x0381 | label0381: | B9 7D | mov | r1,#7D | mov r1,#7D
0x0383 |  | F1 | mov | a,@r1 | mov a,@r1
0x0384 |  | 96 9D | jnz | label039D | jnz label039D
0x0386 |  | 85 | clr | f0 | clr f0
0x0387 |  | 95 | cpl | f0 | cpl f0
0x0388 |  | 74 68 | call | label0368 | call label0368
0x038A |  | 74 90 | call | label0390 | call label0390
0x038C |  | B8 7C | mov | r0,#7C | mov r0,#7C
0x038E |  | A0 | mov | @r0,a | mov @r0,a
0x038F |  | 83 | ret |  | ret
0x0390 | label0390: | 74 92 | call | label0392 | call label0392
0x0392 | label0392: | B8 7E | mov | r0,#7E | mov r0,#7E
0x0394 |  | B9 0D | mov | r1,#D | mov r1,#D
0x0396 |  | F0 | mov | a,@r0 | mov a,@r0
0x0397 |  | 31 | xchd | a,@r1 | xchd a,@r1
0x0398 |  | 18 | inc | r0 | inc r0
0x0399 |  | C9 | dec | r1 | dec r1
0x039A |  | F0 | mov | a,@r0 | mov a,@r0
0x039B |  | B1 FE | mov | @r1,#FE | mov @r1,#FE
0x039D | label039D: | 83 | ret |  | ret | // END diagnostic function
0x03FA | label03FA: | 53 60 | anl | a,#60 | anl a,#60
0x03FC | label03FC: | 68 | add | a,r0 | add a,r0
0x03FD |  | 41 | orl | a,@r1 | orl a,@r1
0x03FE |  | A3 | movp | a,@a | movp a,@a
0x03FF |  | 84 0E | jmp | label040E | jmp label040E
0x0400 |  | OE | .db | 0x0e | .db 0x0e | // ADC routine function address table
0x0401 |  | 3C | .db | 0x3c | .db 0x3c
0x0402 |  | 3C | .db | 0x3c | .db 0x3c
0x0403 |  | 3C | .db | 0x3c | .db 0x3c
0x0404 |  | 27 | .db | 0x27 | .db 0x27
0x0405 |  | 4C | .db | 0x4c | .db 0x4c
0x0406 |  | 8C | .db | 0x8c | .db 0x8c
0x0407 |  | 98 | .db | 0x98 | .db 0x98 | // END function table
0x0408 |  | 99 | .db | 0x99 | .db 0x99
0x0409 |  | 8F | .db | 0x8f | .db 0x8f
0x040A |  | 0 | nop |  | nop
0x040B | label040B: | 53 07 | anl | a,#7 | anl a,#7 | // ADC routine jump. Jump to routine N, where N is read from the accumulator. reads contents of above table (that starts at 0x400) and writes it to the bottom byte of PC
0x040D |  | B3 | jmpp | @a | jmpp @a | // END ADC routine jmp
0x040E | label040E: | 99 F7 | anl | p1,#F7 | anl p1,#F7 | // ADC function #1 (address select)
0x0410 |  | F0 | mov | a,@r0 | mov a,@r0 | // Clear ALE. Result is ????_0???
0x0411 |  | 7 | dec | a | dec a
0x0412 |  | C6 1C | jz | label041C | jz label041C
0x0414 |  | 99 F3 | anl | p1,#F3 | anl p1,#F3 | // Clear MSB of ADC address. Result is ????_00??
0x0416 |  | 92 1A | jb4 | label041A | jb4 label041A | // Jump if bit 4 of accumulator is set
0x0418 |  | 99 F5 | anl | p1,#F5 | anl p1,#F5 | // Clear middle bit of ADC address. Result is ????_000?
0x041A | label041A: | 72 1E | jb3 | label041E | jb3 label041E
0x041C | label041C: | 99 F6 | anl | p1,#F6 | anl p1,#F6 | // Clear bottom bit of ADC address. Result is ????_0000
0x041E | label041E: | 8A 20 | orl | p2,#20 | orl p2,#20 | // Set bit 5 of port 2 - knock sensor integrator reset
0x0420 |  | 89 08 | orl | p1,#8 | orl p1,#8 | // Set ADC ALE.
0x0422 |  | 99 F5 | anl | p1,#F5 | anl p1,#F5
0x0424 |  | 89 05 | orl | p1,#5 | orl p1,#5
0x0426 |  | 83 | ret |  | ret | // END ADC function #1
0x0427 | label0427: | B8 23 | mov | r0,#23 | mov r0,#23 | // ADC function #3 (knock self-test)
0x0429 |  | F0 | mov | a,@r0 | mov a,@r0
0x042A |  | AC | mov | r4,a | mov r4,a
0x042B |  | B8 2F | mov | r0,#2F | mov r0,#2F
0x042D |  | F0 | mov | a,@r0 | mov a,@r0
0x042E |  | 03 C0 | add | a,#C0 | add a,#C0
0x0430 |  | B8 31 | mov | r0,#31 | mov r0,#31
0x0432 |  | F6 46 | jc | label0446 | jc label0446
0x0434 |  | F0 | mov | a,@r0 | mov a,@r0
0x0435 |  | 52 38 | jb2 | label0438 | jb2 label0438
0x0437 |  | 83 | ret |  | ret
0x0438 | label0438: | 53 07 | anl | a,#7 | anl a,#7
0x043A |  | A0 | mov | @r0,a | mov @r0,a
0x043B |  | 83 | ret |  | ret | // END ADC function #3
0x043C | label043C: | 03 07 | add | a,#7 | add a,#7 | // ADC function #2 (knock self-test)
0x043E |  | A3 | movp | a,@a | movp a,@a
0x043F |  | B8 2F | mov | r0,#2F | mov r0,#2F
0x0441 |  | 60 | add | a,@r0 | add a,@r0
0x0442 |  | F6 4B | jc | label044B | jc label044B
0x0444 |  | B8 31 | mov | r0,#31 | mov r0,#31
0x0446 | label0446: | F0 | mov | a,@r0 | mov a,@r0
0x0447 |  | 96 4B | jnz | label044B | jnz label044B
0x0449 |  | 99 7F | anl | p1,#7F | anl p1,#7F | // Clear fake knock signal
0x044B | label044B: | 83 | ret |  | ret | // END ADC function #2
0x044C | label044C: | 80 | movx | a,@r0 | movx a,@r0 | // ADC function #4 (read ADC ch. 0 - 3)
0x044D |  | 89 08 | orl | p1,#8 | orl p1,#8 | // OR with 0000_1000. Set ADC ALE.
0x044F |  | 99 F4 | anl | p1,#F4 | anl p1,#F4 | // AND with 1111_0100 -> Result is ????_0?00.
0x0451 |  | 20 | xch | a,@r0 | xch a,@r0
0x0452 |  | 92 80 | jb4 | label0480 | jb4 label0480
0x0454 |  | 72 7B | jb3 | label047B | jb3 label047B
0x0456 |  | 20 | xch | a,@r0 | xch a,@r0
0x0457 |  | A9 | mov | r1,a | mov r1,a
0x0458 |  | F0 | mov | a,@r0 | mov a,@r0
0x0459 |  | D3 06 | xrl | a,#6 | xrl a,#6
0x045B |  | B8 2F | mov | r0,#2F | mov r0,#2F | // knock sensor noise
0x045D |  | C6 76 | jz | label0476 | jz label0476
0x045F |  | 23 C0 | mov | a,#C0 | mov a,#C0
0x0461 |  | 69 | add | a,r1 | add a,r1
0x0462 |  | E6 78 | jnc | label0478 | jnc label0478
0x0464 |  | F9 | mov | a,r1 | mov a,r1
0x0465 |  | A0 | mov | @r0,a | mov @r0,a
0x0466 |  | B9 34 | mov | r1,#34 | mov r1,#34
0x0468 |  | F1 | mov | a,@r1 | mov a,@r1
0x0469 |  | 03 FA | add | a,#FA | add a,#FA
0x046B |  | C6 75 | jz | label0475 | jz label0475
0x046D |  | 37 | cpl | a | cpl a
0x046E |  | C6 72 | jz | label0472 | jz label0472
0x0470 |  | 23 FC | mov | a,#FC | mov a,#FC
0x0472 | label0472: | 03 69 | add | a,#69 | add a,#69
0x0474 |  | A0 | mov | @r0,a | mov @r0,a
0x0475 | label0475: | 83 | ret |  | ret
0x0476 | label0476: | B8 2D | mov | r0,#2D | mov r0,#2D
0x0478 | label0478: | F9 | mov | a,r1 | mov a,r1
0x0479 |  | A0 | mov | @r0,a | mov @r0,a
0x047A |  | 83 | ret |  | ret
0x047B | label047B: | 20 | xch | a,@r0 | xch a,@r0
0x047C |  | B8 2E | mov | r0,#2E | mov r0,#2E | // battery voltage
0x047E |  | A0 | mov | @r0,a | mov @r0,a
0x047F |  | 83 | ret |  | ret
0x0480 | label0480: | 72 87 | jb3 | label0487 | jb3 label0487
0x0482 |  | 20 | xch | a,@r0 | xch a,@r0
0x0483 |  | B8 6F | mov | r0,#6F | mov r0,#6F
0x0485 |  | 0 | nop |  | nop
0x0486 |  | 83 | ret |  | ret
0x0487 | label0487: | 20 | xch | a,@r0 | xch a,@r0
0x0488 |  | B8 39 | mov | r0,#39 | mov r0,#39 | // TPS v+ ?
0x048A |  | A0 | mov | @r0,a | mov @r0,a
0x048B |  | 83 | ret |  | ret | // END ADC function #4
0x048C | label048C: | 80 | movx | a,@r0 | movx a,@r0 | // ADC function #5 (read ch. 5 knock sensor)
0x048D |  | 89 08 | orl | p1,#8 | orl p1,#8 | // Andy - Manifold air pressure?
0x048F |  | 99 F7 | anl | p1,#F7 | anl p1,#F7
0x0491 |  | 89 07 | orl | p1,#7 | orl p1,#7
0x0493 |  | B8 46 | mov | r0,#46 | mov r0,#46
0x0495 |  | 37 | cpl | a | cpl a
0x0496 |  | A0 | mov | @r0,a | mov @r0,a
0x0497 |  | 83 | ret |  | ret | // END ADC function #5
0x0498 | label0498: | B8 52 | mov | r0,#52 | mov r0,#52 | // ADC function #6 (MAP sensor?) Summary: read the ADC value, add 10 and compare it to the previous value to determine if boost is increasing or not. If it is increasing, then only update 52h and run boost error correction every 4th time. Otherwise, we keep the old value in 52h and run error checking every time. So boost has to be increasing for 4 cycles in a row to count as an increased value.
0x049A |  | 80 | movx | a,@r0 | movx a,@r0
0x049B |  | 03 0A | add | a,#A | add a,#A | // add 10 to the value from 52h
0x049D |  | AC | mov | r4,a | mov r4,a | // r4 <- value from 52h + 10
0x049E |  | 37 | cpl | a | cpl a
0x049F |  | 60 | add | a,@r0 | add a,@r0
0x04A0 |  | B8 6C | mov | r0,#6C | mov r0,#6C | // used in blink code checking - we only trigger boost codes if this is 0
0x04A2 |  | 89 08 | orl | p1,#8 | orl p1,#8 | // latch or unlatch ALE?
0x04A4 |  | 99 F7 | anl | p1,#F7 | anl p1,#F7 | // select 11110111 (iow address ch.7, TPS angle for the nead read cycle)
0x04A6 |  | E6 B1 | jnc | label04B1 | jnc label04B1 | // c=0 if boost is increasing
0x04A8 | label04A8 : | B0 00 | mov | @r0,#0 | mov @r0,#0 | // here 6Ch is set to 0 which enables boost error code checking
0x04AA |  | B8 52 | mov | r0,#52 | mov r0,#52
0x04AC |  | FC | mov | a,r4 | mov a,r4
0x04AD |  | A0 | mov | @r0,a | mov @r0,a | // store the value from r4 into 52h
0x04AE |  | BC FF | mov | r4,#FF | mov r4,#FF | // r4 <- 255
0x04B0 |  | 83 | ret |  | ret
0x04B1 | label04B1: | 10 | inc | @r0 | inc @r0 | // inc the value in 6Ch
0x04B2 |  | F0 | mov | a,@r0 | mov a,@r0
0x04B3 |  | 52 A8 | jb2 | label04A8 | jb2 label04A8 | // looks like we only enable error code checking every 4th read?
0x04B5 |  | BC FF | mov | r4,#FF | mov r4,#FF
0x04B7 |  | 83 | ret |  | ret | // END ADC function #6
0x04FE |  | A3 | movp | a,@a | movp a,@a
0x04FF |  | 83 | ret |  | ret
0x05FE |  | A3 | movp | a,@a | movp a,@a
0x05FF |  | 83 | ret |  | ret
0x06FE | label06FE: | A3 | movp | a,@a | movp a,@a
0x06FF |  | 83 | ret |  | ret
0x07FE | label07FE: | A3 | movp | a,@a | movp a,@a
0x07FF |  | 83 | ret |  | ret
0x0800 | label0800: | 54 0F | call | label0A0F | call label0A0F | // housekeeping function list (add 0x800h to calls) // call throttle angle calculation? (A0E or A0F)
0x0802 |  | 54 8D | call | label0A8D | call llabel0A8D
0x0804 |  | 54 57 | call | label0A57 | call label0A57
0x0806 |  | 54 82 | call | label0A82 | call label0A82
0x0808 |  | 0 | nop |  | nop
0x0809 |  | 0 | nop |  | nop
0x080A |  | 54 9E | call | label0A9E | call label0A9E | // calculate ADC angles (A9E)
0x080C |  | 34 00 | call | label0900 | call label0900 | // read maps (900)
0x080E |  | 0 | nop |  | nop
0x080F |  | 0 | nop |  | nop
0x0810 |  | 14 12 | call | label0012 | call label0012
0x0812 |  | 04 12 | jmp | label0012 | jmp label0012 | // END housekeeping function list
0x08FE |  | A3 | movp | a,@a | movp a,@a
0x08FF |  | 83 | ret |  | ret
0x0900 | label0900: | B9 44 | mov | r1,#44 | mov r1,#44
0x0902 |  | F1 | mov | a,@r1 | mov a,@r1
0x0903 |  | E7 | rl | a | rl a
0x0904 |  | 47 | swap | a | swap a
0x0905 |  | 53 07 | anl | a,#7 | anl a,#7
0x0907 |  | 17 | inc | a | inc a
0x0908 |  | AD | mov | r5,a | mov r5,a
0x0909 |  | BA 25 | mov | r2,#25 | mov r2,#25
0x090B |  | FA | mov | a,r2 | mov a,r2
0x090C |  | A3 | movp | a,@a | movp a,@a
0x090D |  | C6 19 | jz | label0919 | jz label0919
0x090F |  | A9 | mov | r1,a | mov r1,a
0x0910 |  | FA | mov | a,r2 | mov a,r2
0x0911 |  | 03 09 | add | a,#9 | add a,#9
0x0913 |  | 2A | xch | a,r2 | xch a,r2
0x0914 |  | 6D | add | a,r5 | add a,r5
0x0915 |  | A3 | movp | a,@a | movp a,@a
0x0916 |  | A1 | mov | @r1,a | mov @r1,a
0x0917 |  | 24 0B | jmp | get_blink | jmp get_blink
0x0919 | label0919: | B9 43 | mov | r1,#43 | mov r1,#43
0x091B |  | F1 | mov | a,@r1 | mov a,@r1
0x091C |  | 53 18 | anl | a,#18 | anl a,#18
0x091E |  | 6A | add | a,r2 | add a,r2
0x091F |  | 6D | add | a,r5 | add a,r5
0x0920 |  | A3 | movp | a,@a | movp a,@a
0x0921 |  | B9 6B | mov | r1,#6B | mov r1,#6B
0x0923 |  | A1 | mov | @r1,a | mov @r1,a
0x0924 |  | 83 | ret |  | ret | // END read maps
0x09FE | label09FE: | A3 | movp | a,@a | movp a,@a
0x09FF |  | 83 | ret |  | ret
0x0A0F | label0A0F: | B9 3C | mov | r1,#3C | mov r1,#3C | // added manually by me, see note above
0x0A11 |  | F1 | mov | a,@r1 | mov a,@r1
0x0A12 |  | 37 | cpl | a | cpl a
0x0A13 |  | 19 | inc | r1 | inc r1
0x0A14 |  | 61 | add | a,@r1 | add a,@r1
0x0A15 |  | B9 3F | mov | r1,#3F | mov r1,#3F | // c=1 if 3C > 3D (throttle increasing?)
0x0A17 |  | F6 1F | jc | label0A1F | jc label0A1F
0x0A19 |  | 03 06 | add | a,#6 | add a,#6 | // c=1 if 3C > 3D-6
0x0A1B |  | F6 1F | jc | label0A1F | jc label0A1F | // 3F <- 11=0000 01011
0x0A1D |  | B1 0B | mov | @r1,#B | mov @r1,#B
0x0A1F | label0A1F: | F1 | mov | a,@r1 | mov a,@r1
0x0A20 |  | C6 23 | jz | label0A23 | jz label0A23
0x0A22 |  | 7 | dec | a | dec a
0x0A23 | label0A23: | 53 0F | anl | a,#F | anl a,#F
0x0A25 |  | A1 | mov | @r1,a | mov @r1,a | // Read raw throttle pos sensor
0x0A26 |  | B9 3C | mov | r1,#3C | mov r1,#3C | // into a
0x0A28 |  | F1 | mov | a,@r1 | mov a,@r1
0x0A29 |  | AE | mov | r6,a | mov r6,a | // r1 now holds 3b, the address of a processed version of the TPS supply voltage
0x0A2A |  | C9 | dec | r1 | dec r1
0x0A2B |  | F1 | mov | a,@r1 | mov a,@r1
0x0A2C |  | AB | mov | r3,a | mov r3,a
0x0A2D |  | E5 | sel | mb0 | sel mb0 | // 8x8=16 multiply, so r3:a = 3Ch x 3Bh. 3B is initialized to 119 in the trigger routine.
0x0A2E |  | 74 00 | call | label0300 | call label0300
0x0A30 |  | F5 | sel | mb1 | sel mb1 | // r1 := 3a, the address of the throttle position in degrees
0x0A31 |  | C9 | dec | r1 | dec r1 | // 3A <- high byte of the multiply
0x0A32 |  | A1 | mov | @r1,a | mov @r1,a | // 203
0x0A33 |  | 03 CB | add | a,#CB | add a,#CB
0x0A35 |  | F6 38 | jc | label0A38 | jc label0A38
0x0A37 |  | 27 | clr | a | clr a
0x0A38 | label0A38: | B9 43 | mov | r1,#43 | mov r1,#43 | // 43h <- 3Ah + 203, or zero if 3Ah+203 < 255
0x0A3A |  | A1 | mov | @r1,a | mov @r1,a | // 227
0x0A3B |  | 23 E3 | mov | a,#E3 | mov a,#E3
0x0A3D |  | 61 | add | a,@r1 | add a,@r1
0x0A3E |  | E6 42 | jnc | label0A42 | jnc label0A42 | // 43h <- 28 if 43h is >
0x0A40 |  | B1 1C | mov | @r1,#1C | mov @r1,#1C
0x0A42 | label0A42: | B9 39 | mov | r1,#39 | mov r1,#39
0x0A44 |  | F1 | mov | a,@r1 | mov a,@r1
0x0A45 |  | AE | mov | r6,a | mov r6,a
0x0A46 |  | B9 3B | mov | r1,#3B | mov r1,#3B
0x0A48 |  | F1 | mov | a,@r1 | mov a,@r1
0x0A49 |  | AB | mov | r3,a | mov r3,a
0x0A4A |  | E5 | sel | mb0 | sel mb0 | // r3:a = 39h x 3Bh (high byte)
0x0A4B |  | 74 00 | call | label0300 | call label0300
0x0A4D |  | F5 | sel | mb1 | sel mb1 | // 163
0x0A4E |  | 03 A3 | add | a,#A3 | add a,#A3
0x0A50 |  | C6 56 | jz | label0A56 | jz label0A56
0x0A52 |  | 37 | cpl | a | cpl a
0x0A53 |  | 17 | inc | a | inc a
0x0A54 |  | 61 | add | a,@r1 | add a,@r1
0x0A55 |  | A1 | mov | @r1,a | mov @r1,a
0x0A56 | label0A56: | 83 | ret |  | ret | // END throttle angle calculation
0x0A57 | label0A57: | B9 44 | mov | r1,#44 | mov r1,#44 | // read rpm axis function
0x0A59 |  | B8 24 | mov | r0,#24 | mov r0,#24
0x0A5B |  | BE 00 | mov | r6,#0 | mov r6,#0
0x0A5D |  | F0 | mov | a,@r0 | mov a,@r0
0x0A5E |  | 37 | cpl | a | cpl a
0x0A5F |  | AC | mov | r4,a | mov r4,a
0x0A60 |  | C5 | sel | rb0 | sel rb0
0x0A61 |  | FF | mov | a,r7 | mov a,r7
0x0A62 |  | D5 | sel | rb1 | sel rb1
0x0A63 |  | 37 | cpl | a | cpl a
0x0A64 |  | 32 7C | jb1 | label0A7C | jb1 label0A7C
0x0A66 |  | 37 | cpl | a | cpl a
0x0A67 |  | 03 38 | add | a,#38 | add a,#38
0x0A69 |  | 6C | add | a,r4 | add a,r4
0x0A6A |  | AC | mov | r4,a | mov r4,a
0x0A6B |  | F6 77 | jc | label0A77 | jc label0A77
0x0A6D | label0A6D: | 1E | inc | r6 | inc r6
0x0A6E |  | FE | mov | a,r6 | mov a,r6
0x0A6F |  | 67 | rrc | a | rrc a
0x0A70 |  | 97 | clr | c | clr c
0x0A71 |  | 67 | rrc | a | rrc a
0x0A72 |  | A3 | movp | a,@a | movp a,@a
0x0A73 |  | 6C | add | a,r4 | add a,r4
0x0A74 |  | AC | mov | r4,a | mov r4,a
0x0A75 |  | E6 6D | jnc | label0A6D | jnc label0A6D
0x0A77 | label0A77: | 23 C4 | mov | a,#C4 | mov a,#C4
0x0A79 |  | 6E | add | a,r6 | add a,r6
0x0A7A |  | E6 7F | jnc | label0A7F | jnc label0A7F
0x0A7C | label0A7C: | BE 3C | mov | r6,#3C | mov r6,#3C
0x0A7E |  | 27 | clr | a | clr a
0x0A7F | label0A7F: | 2E | xch | a,r6 | xch a,r6
0x0A80 |  | A1 | mov | @r1,a | mov @r1,a
0x0A81 |  | 83 | ret |  | ret | // END read rpm axis function
0x0A82 | label0A82: | B8 43 | mov | r0,#43 | mov r0,#43 | // read CV feedforward map
0x0A84 |  | B9 44 | mov | r1,#44 | mov r1,#44
0x0A86 |  | A5 | clr | f1 | clr f1
0x0A87 |  | 94 80 | call | label0C80 | call label0C80
0x0A89 |  | B9 68 | mov | r1,#68 | mov r1,#68
0x0A8B |  | A1 | mov | @r1,a | mov @r1,a
0x0A8C |  | 83 | ret |  | ret | // END read CV feedforward map
0x0A8D | label0A8D: | B8 43 | mov | r0,#43 | mov r0,#43 | // read target boost map
0x0A8F |  | B9 44 | mov | r1,#44 | mov r1,#44
0x0A91 |  | A5 | clr | f1 | clr f1
0x0A92 |  | B5 | cpl | f1 | cpl f1
0x0A93 |  | 94 80 | call | label0480 | call label0480
0x0A95 |  | 37 | cpl | a | cpl a
0x0A96 |  | B9 57 | mov | r1,#57 | mov r1,#57
0x0A98 |  | 61 | add | a,@r1 | add a,@r1
0x0A99 |  | 37 | cpl | a | cpl a
0x0A9A |  | B9 51 | mov | r1,#51 | mov r1,#51
0x0A9C |  | A1 | mov | @r1,a | mov @r1,a
0x0A9D |  | 83 | ret |  | ret | // END read target boost map
0x0A9E | label0A9E: | B8 2A | mov | r0,#2A | mov r0,#2A | // calculate ADC angles 1 & 2
0x0AA0 |  | B9 22 | mov | r1,#22 | mov r1,#22
0x0AA2 |  | 74 80 | call | label0380 | call label0380
0x0AA4 |  | A1 | mov | @r1,a | mov @r1,a
0x0AA5 |  | B8 2B | mov | r0,#2B | mov r0,#2B
0x0AA7 |  | 19 | inc | r1 | inc r1
0x0AA8 |  | 74 80 | call | label0380 | call label0380
0x0AAA |  | 03 F8 | add | a,#F8 | add a,#F8
0x0AAC |  | A1 | mov | @r1,a | mov @r1,a
0x0AAD |  | 83 | ret |  | ret | // END calculate ADC angles
0x0AFE | label 0AFE: | A3 | movp | a,@a | movp a,@a | // CV feedforward aka open-loop map (rpm/throttle)
0x0AFF |  | 83 | ret |  | ret | // END CV feedforward map
0x0B80 |  | F0 | mov | a,@r0 | mov a,@r0 | // multiply @r0 by RPM value
0x0B81 |  | AB | mov | r3,a | mov r3,a
0x0B82 |  | B8 24 | mov | r0,#24 | mov r0,#24
0x0B84 |  | F0 | mov | a,@r0 | mov a,@r0
0x0B85 |  | AE | mov | r6,a | mov r6,a
0x0B86 |  | E5 | sel | mb0 | sel mb0
0x0B87 |  | 74 00 | call | label0300 | call label0300
0x0B89 |  | F5 | sel | mb1 | sel mb1
0x0B8A |  | 83 | ret |  | ret
0x0B8B | label0B8B: | 84 FE | jmp | label0CFE | jmp label0CFE
0x0BFC |  | 76 8B | jf1 | label0B8B | jf1 label0B8B
0x0BFE |  | A3 | movp | a,@a | movp a,@a
0x0BFF |  | 83 | ret |  | ret
0x0C80 | label 0C80: | F1 | mov | a,@r1 | mov a,@r1
0x0C81 |  | 67 | rrc | a | rrc a
0x0C82 |  | 67 | rrc | a | rrc a
0x0C83 |  | 53 0F | anl | a,#F | anl a,#F
0x0C85 |  | AA | mov | r2,a | mov r2,a
0x0C86 |  | F0 | mov | a,@r0 | mov a,@r0
0x0C87 |  | F7 | rlc | a | rlc a
0x0C88 |  | F7 | rlc | a | rlc a
0x0C89 |  | 53 F0 | anl | a,#F0 | anl a,#F0
0x0C8B |  | 6A | add | a,r2 | add a,r2
0x0C8C |  | AA | mov | r2,a | mov r2,a
0x0C8D |  | F0 | mov | a,@r0 | mov a,@r0
0x0C8E |  | 53 03 | anl | a,#3 | anl a,#3
0x0C90 |  | 17 | inc | a | inc a
0x0C91 |  | C8 | dec | r0 | dec r0
0x0C92 |  | A0 | mov | @r0,a | mov @r0,a
0x0C93 |  | 27 | clr | a | clr a
0x0C94 |  | AD | mov | r5,a | mov r5,a
0x0C95 |  | AF | mov | r7,a | mov r7,a
0x0C96 |  | BC 04 | mov | r4,#4 | mov r4,#4
0x0C98 | label0C98: | FC | mov | a,r4 | mov a,r4
0x0C99 |  | 37 | cpl | a | cpl a
0x0C9A |  | 60 | add | a,@r0 | add a,@r0
0x0C9B |  | FA | mov | a,r2 | mov a,r2
0x0C9C |  | E6 A0 | jnc | label0CA0 | jnc label0CA0 | // 0xc80 mov a,@r1
0x0C9E |  | 03 10 | add | a,#10 | add a,#10 | // END target boost map
0x0CA0 | label0CA0: | AB | mov | r3,a | mov r3,a
0x0CA1 |  | 74 FC | call | label03FC | call label03FC | // This must be incorrectly disassembled because 480 (C80) is called
0x0CA3 |  | 6D | add | a,r5 | add a,r5 | // as the routine
0x0CA4 |  | AD | mov | r5,a | mov r5,a | // In any case this is where we call to from A82
0x0CA5 |  | E6 A8 | jnc | label0CA8 | jnc label0CA8 | // r0 = 43h
0x0CA7 |  | 1F | inc | r7 | inc r7 | // r1 = 44h
0x0CA8 | label0CA8: | F1 | mov | a,@r1 | mov a,@r1 | // read boost/cv feedforward map
0x0CA9 |  | 67 | rrc | a | rrc a | // added my me to fix the above mistake
0x0CAA |  | FB | mov | a,r3 | mov a,r3
0x0CAB |  | E6 AE | jnc | label0CAE | jnc label0CAE | // divide 43h by 4 to get 0-7 range
0x0CAD |  | 17 | inc | a | inc a
0x0CAE | label0CAE: | 74 FC | call | label03FC | call label03FC
0x0CB0 |  | 6D | add | a,r5 | add a,r5
0x0CB1 |  | AD | mov | r5,a | mov r5,a
0x0CB2 |  | E6 B5 | jnc | label0CB5 | jnc label0CB5
0x0CB4 |  | 1F | inc | r7 | inc r7
0x0CB5 | label0CB5: | F1 | mov | a,@r1 | mov a,@r1
0x0CB6 |  | 1B | inc | r3 | inc r3
0x0CB7 |  | 32 BA | jb1 | label0CBA | jb1 label0CBA
0x0CB9 |  | CB | dec | r3 | dec r3
0x0CBA | label0CBA: | FB | mov | a,r3 | mov a,r3
0x0CBB |  | 74 FC | call | label03FC | call label03FC
0x0CBD |  | 6D | add | a,r5 | add a,r5
0x0CBE |  | AD | mov | r5,a | mov r5,a
0x0CBF |  | E6 C2 | jnc | label0CC2 | jnc label0CC2
0x0CC1 |  | 1F | inc | r7 | inc r7
0x0CC2 | label0CC2: | FB | mov | a,r3 | mov a,r3
0x0CC3 |  | 74 FC | call | label03FC | call label03FC
0x0CC5 |  | 6D | add | a,r5 | add a,r5
0x0CC6 |  | AD | mov | r5,a | mov r5,a
0x0CC7 |  | E6 CA | jnc | label0CCA | jnc label0CCA
0x0CC9 |  | 1F | inc | r7 | inc r7
0x0CCA | label0CCA: | EC 98 | djnz | r4,label0C98 | djnz r4,label0C98
0x0CCC |  | FF | mov | a,r7 | mov a,r7
0x0CCD |  | 53 0F | anl | a,#F | anl a,#F
0x0CCF |  | 2D | xch | a,r5 | xch a,r5
0x0CD0 |  | B8 1D | mov | r0,#1D | mov r0,#1D
0x0CD2 |  | 30 | xchd | a,@r0 | xchd a,@r0
0x0CD3 |  | 47 | swap | a | swap a
0x0CD4 |  | 83 | ret |  | ret
0x0CFE | label0CFE: | A3 | movp | a,@a | movp a,@a
0x0CFF |  | 83 | ret |  | ret
0x0D00 | label0D00: | B8 7A | mov | r0,#7A | mov r0,#7A
0x0D02 |  | B9 45 | mov | r1,#45 | mov r1,#45
0x0D04 |  | F1 | mov | a,@r1 | mov a,@r1
0x0D05 |  | 37 | cpl | a | cpl a
0x0D06 |  | 60 | add | a,@r0 | add a,@r0
0x0D07 |  | F6 0B | jc | label0D0B | jc label0D0B
0x0D09 |  | F1 | mov | a,@r1 | mov a,@r1
0x0D0A |  | A0 | mov | @r0,a | mov @r0,a
0x0D0B | label0D0B: | B9 47 | mov | r1,#47 | mov r1,#47
0x0D0D |  | BA 00 | mov | r2,#0 | mov r2,#0
0x0D0F |  | F0 | mov | a,@r0 | mov a,@r0
0x0D10 |  | A8 | mov | r0,a | mov r0,a
0x0D11 |  | AC | mov | r4,a | mov r4,a
0x0D12 |  | F7 | rlc | a | rlc a
0x0D13 |  | F4 C1 | call | label0FC1 | calllabel0FC1
0x0D15 |  | F4 C1 | call | label0FC1 | calllabel0FC1
0x0D17 |  | F4 BD | call | label0FBD | call label0FBD
0x0D19 |  | F4 BD | call | label0FBD | call label0FBD
0x0D1B |  | F1 | mov | a,@r1 | mov a,@r1
0x0D1C |  | 47 | swap | a | swap a
0x0D1D |  | 31 | xchd | a,@r1 | xchd a,@r1
0x0D1E |  | C9 | dec | r1 | dec r1
0x0D1F |  | F1 | mov | a,@r1 | mov a,@r1
0x0D20 |  | 37 | cpl | a | cpl a
0x0D21 |  | 6C | add | a,r4 | add a,r4 | // END read boost/cv feedforward map
0x0D22 |  | F6 29 | jc | label0D29 | jc label0D29
0x0D24 |  | BA 09 | mov | r2,#9 | mov r2,#9 | // BIG GAP
0x0D26 |  | F1 | mov | a,@r1 | mov a,@r1
0x0D27 |  | 67 | rrc | a | rrc a
0x0D28 |  | A1 | mov | @r1,a | mov @r1,a
0x0D29 | label0D29: | B8 73 | mov | r0,#73 | mov r0,#73 | // Detect knock
0x0D2B |  | B9 49 | mov | r1,#49 | mov r1,#49
0x0D2D |  | BB 04 | mov | r3,#4 | mov r3,#4
0x0D2F |  | 85 | clr | f0 | clr f0
0x0D30 |  | 95 | cpl | f0 | cpl f0
0x0D31 |  | F4 98 | call | label0798 | call label0798
0x0D33 |  | B8 6F | mov | r0,#6F | mov r0,#6F
0x0D35 |  | BB 04 | mov | r3,#4 | mov r3,#4
0x0D37 | label0D37: | 18 | inc | r0 | inc r0
0x0D38 |  | 20 | xch | a,@r0 | xch a,@r0
0x0D39 |  | EB 37 | djnz | r3,label0D37 | djnz r3,label0D37 | // The upper nibble of 47h represents 0-4 in steps of 0.25. The value in 7Ah is multipled by this // the values depend on rpm:
0x0D3B |  | B9 3A | mov | r1,#3A | mov r1,#3A | // low-medium: 66 (x1), medium-high: 55 (x0.75), high: 44 (x0.5). The final value is the threshold // the current reading must be *lower* than the threshold to count as knock // therefore this coefficient makes knock detection *less* sensitive at high rpm.
0x0D3D |  | F1 | mov | a,@r1 | mov a,@r1
0x0D3E |  | AD | mov | r5,a | mov r5,a
0x0D3F |  | 03 F0 | add | a,#F0 | add a,#F0
0x0D41 |  | F6 4B | jc | label0D4B | jc label0D4B
0x0D43 |  | B9 33 | mov | r1,#33 | mov r1,#33 | // 0xFC1
0x0D45 |  | F1 | mov | a,@r1 | mov a,@r1
0x0D46 |  | 03 EF | add | a,#EF | add a,#EF | // 0xFDB
0x0D48 |  | 96 4B | jnz | label0D4B | jnz label0D4B
0x0D4A |  | A1 | mov | @r1,a | mov @r1,a
0x0D4B | label0D4B: | B9 48 | mov | r1,#48 | mov r1,#48
0x0D4D |  | F1 | mov | a,@r1 | mov a,@r1
0x0D4E |  | 37 | cpl | a | cpl a
0x0D4F |  | 6D | add | a,r5 | add a,r5
0x0D50 |  | B9 31 | mov | r1,#31 | mov r1,#31
0x0D52 |  | F1 | mov | a,@r1 | mov a,@r1
0x0D53 |  | AF | mov | r7,a | mov r7,a
0x0D54 |  | EF 74 | djnz | r7,label0D74 | djnz r7,label0D74
0x0D56 |  | B1 02 | mov | @r1,#2 | mov @r1,#2
0x0D58 |  | 1A | inc | r2 | inc r2
0x0D59 |  | 23 06 | mov | a,#6 | mov a,#6
0x0D5B |  | B8 34 | mov | r0,#34 | mov r0,#34
0x0D5D |  | 20 | xch | a,@r0 | xch a,@r0
0x0D5E |  | EA 62 | djnz | r2,label0D62 | djnz r2,label0D62
0x0D60 |  | 7 | dec | a | dec a
0x0D61 |  | A0 | mov | @r0,a | mov @r0,a
0x0D62 | label0D62: | 96 68 | jnz | label0D68 | jnz label0D68
0x0D64 |  | B9 33 | mov | r1,#33 | mov r1,#33
0x0D66 |  | B1 23 | mov | @r1,#23 | mov @r1,#23
0x0D68 | label0D68: | B8 7B | mov | r0,#7B | mov r0,#7B
0x0D6A |  | F0 | mov | a,@r0 | mov a,@r0
0x0D6B |  | AB | mov | r3,a | mov r3,a
0x0D6C |  | C8 | dec | r0 | dec r0
0x0D6D |  | F0 | mov | a,@r0 | mov a,@r0
0x0D6E |  | BE 74 | mov | r6,#74 | mov r6,#74
0x0D70 |  | F4 AB | call | label07AB | call label07AB
0x0D72 |  | A4 89 | jmp | label0589 | jmp label0589
0x0D74 | label0D74: | 27 | clr | a | clr a
0x0D75 |  | E6 7E | jnc | label0D7E | jnc label0D7E
0x0D77 |  | FA | mov | a,r2 | mov a,r2
0x0D78 |  | C6 7C | jz | label0D7C | jz label0D7C
0x0D7A |  | 99 BF | anl | p1,#BF | anl p1,#BF
0x0D7C | label0D7C: | F0 | mov | a,@r0 | mov a,@r0
0x0D7D |  | 6A | add | a,r2 | add a,r2
0x0D7E | label0D7E: | A0 | mov | @r0,a | mov @r0,a
0x0D7F |  | B8 7A | mov | r0,#7A | mov r0,#7A
0x0D81 |  | B9 46 | mov | r1,#46 | mov r1,#46
0x0D83 |  | BE 74 | mov | r6,#74 | mov r6,#74
0x0D85 |  | BF 04 | mov | r7,#4 | mov r7,#4
0x0D87 |  | F4 A9 | call | label0FA9 | call label0FA9
0x0D89 |  | B8 5E | mov | r0,#5E | mov r0,#5E
0x0D8B |  | B9 73 | mov | r1,#73 | mov r1,#73
0x0D8D |  | BE 58 | mov | r6,#58 | mov r6,#58
0x0D8F |  | BF 04 | mov | r7,#4 | mov r7,#4
0x0D91 |  | F4 A9 | call | label0FA9 | call label0FA9
0x0D93 |  | B8 57 | mov | r0,#57 | mov r0,#57
0x0D95 |  | B9 2C | mov | r1,#2C | mov r1,#2C
0x0D97 |  | F1 | mov | a,@r1 | mov a,@r1
0x0D98 |  | 53 38 | anl | a,#38 | anl a,#38
0x0D9A |  | AC | mov | r4,a | mov r4,a
0x0D9B |  | 96 A5 | jnz | label0DA5 | jnz label0DA5
0x0D9D |  | B9 4F | mov | r1,#4F | mov r1,#4F
0x0D9F |  | BB 01 | mov | r3,#1 | mov r3,#1
0x0DA1 |  | 95 | cpl | f0 | cpl f0
0x0DA2 |  | F4 98 | call | label0798 | call label0798
0x0DA4 |  | A0 | mov | @r0,a | mov @r0,a
0x0DA5 | label0DA5: | B9 4C | mov | r1,#4C | mov r1,#4C
0x0DA7 |  | F1 | mov | a,@r1 | mov a,@r1
0x0DA8 |  | 47 | swap | a | swap a
0x0DA9 |  | 37 | cpl | a | cpl a
0x0DAA |  | AA | mov | r2,a | mov r2,a
0x0DAB |  | 43 F0 | orl | a,#F0 | orl a,#F0
0x0DAD |  | 17 | inc | a | inc a
0x0DAE |  | B9 58 | mov | r1,#58 | mov r1,#58
0x0DB0 |  | 61 | add | a,@r1 | add a,@r1
0x0DB1 |  | E6 BA | jnc | label0DBA | jnc label0DBA
0x0DB3 |  | 96 BA | jnz | label0DBA | jnz label0DBA
0x0DB5 |  | 19 | inc | r1 | inc r1
0x0DB6 |  | FA | mov | a,r2 | mov a,r2
0x0DB7 |  | 43 0F | orl | a,#F | orl a,#F
0x0DB9 |  | 61 | add | a,@r1 | add a,@r1
0x0DBA | label0DBA: | B9 4D | mov | r1,#4D | mov r1,#4D
0x0DBC |  | F1 | mov | a,@r1 | mov a,@r1
0x0DBD |  | B6 C0 | jf0 | label0DC0 | jf0 label0DC0
0x0DBF |  | 11 | inc | @r1 | inc @r1
0x0DC0 | label0DC0: | 96 CE | jnz | label0DCE | jnz label0DCE
0x0DC2 |  | A1 | mov | @r1,a | mov @r1,a
0x0DC3 |  | E6 CE | jnc | label0DCE | jnc label0DCE
0x0DC5 |  | F0 | mov | a,@r0 | mov a,@r0
0x0DC6 |  | 03 05 | add | a,#5 | add a,#5
0x0DC8 |  | A0 | mov | @r0,a | mov @r0,a
0x0DC9 |  | 19 | inc | r1 | inc r1
0x0DCA |  | F1 | mov | a,@r1 | mov a,@r1
0x0DCB |  | 37 | cpl | a | cpl a
0x0DCC |  | C9 | dec | r1 | dec r1
0x0DCD |  | A1 | mov | @r1,a | mov @r1,a
0x0DCE | label0DCE: | BA 4D | mov | r2,#4D | mov r2,#4D
0x0DD0 |  | F0 | mov | a,@r0 | mov a,@r0
0x0DD1 |  | 37 | cpl | a | cpl a
0x0DD2 |  | 6A | add | a,r2 | add a,r2
0x0DD3 |  | F6 D7 | jc | label0DD7 | jc label0DD7
0x0DD5 |  | FA | mov | a,r2 | mov a,r2
0x0DD6 |  | A0 | mov | @r0,a | mov @r0,a
0x0DD7 | label0DD7: | B8 6B | mov | r0,#6B | mov r0,#6B
0x0DD9 |  | FC | mov | a,r4 | mov a,r4
0x0DDA |  | 85 | clr | f0 | clr f0
0x0DDB |  | 95 | cpl | f0 | cpl f0
0x0DDC |  | C4 00 | jmp | label0600 | jmp label0600
0x0DDE |  | F0 | mov | a,@r0 | mov a,@r0
0x0DDF |  | 53 03 | anl | a,#3 | anl a,#3
0x0DE1 |  | 03 01 | add | a,#1 | add a,#1
0x0DE3 |  | AE | mov | r6,a | mov r6,a
0x0DE4 |  | AF | mov | r7,a | mov r7,a
0x0DE5 |  | B8 53 | mov | r0,#53 | mov r0,#53
0x0DE7 |  | B9 55 | mov | r1,#55 | mov r1,#55
0x0DE9 |  | B4 F1 | call | label05F1 | call label05F1
0x0DEB |  | FE | mov | a,r6 | mov a,r6
0x0DEC |  | AF | mov | r7,a | mov r7,a
0x0DED |  | B8 55 | mov | r0,#55 | mov r0,#55
0x0DEF |  | B9 51 | mov | r1,#51 | mov r1,#51
0x0DF1 |  | D4 08 | call | label0E08 | call label0E08
0x0DF3 |  | A0 | mov | @r0,a | mov @r0,a
0x0DF4 |  | 18 | inc | r0 | inc r0
0x0DF5 |  | 2B | xch | a,r3 | xch a,r3
0x0DF6 |  | A0 | mov | @r0,a | mov @r0,a
0x0DF7 |  | 83 | ret |  | ret
0x0DF8 |  | 0 | nop |  | nop
0x0DF9 |  | 0 | nop |  | nop
0x0DFA |  | 0 | nop |  | nop
0x0DFB |  | 0 | nop |  | nop
0x0DFC |  | 0 | nop |  | nop
0x0DFD |  | 0 | nop |  | nop
0x0DFE | label0DFE: | A3 | movp | a,@a | movp a,@a
0x0DFF |  | 83 | ret |  | ret | // END detect knock
0x0E00 |  | 92 82 | jb4 | label0E82 | jb4 label0E82 | // filter target boost
0x0E02 |  | 72 30 | jb3 | label0E30 | jb3 label0E30
0x0E04 |  | 0 | nop |  | nop
0x0E05 |  | 0 | nop |  | nop
0x0E06 |  | A4 DE | jmp | label05DE | jmp label05DE
0x0E08 | label0E08: | FF | mov | a,r7 | mov a,r7
0x0E09 |  | AC | mov | r4,a | mov r4,a
0x0E0A |  | F0 | mov | a,@r0 | mov a,@r0
0x0E0B |  | AA | mov | r2,a | mov r2,a
0x0E0C |  | 18 | inc | r0 | inc r0
0x0E0D |  | F0 | mov | a,@r0 | mov a,@r0
0x0E0E |  | AB | mov | r3,a | mov r3,a
0x0E0F |  | F4 CB | call | label07CB | call label07CB
0x0E11 |  | FC | mov | a,r4 | mov a,r4
0x0E12 |  | AF | mov | r7,a | mov r7,a
0x0E13 |  | FB | mov | a,r3 | mov a,r3
0x0E14 |  | 37 | cpl | a | cpl a
0x0E15 |  | 03 01 | add | a,#1 | add a,#1
0x0E17 |  | AD | mov | r5,a | mov r5,a | // END filter target boost
0x0E18 |  | FA | mov | a,r2 | mov a,r2
0x0E19 |  | 37 | cpl | a | cpl a
0x0E1A |  | 13 00 | addc | a,#0 | addc a,#0
0x0E1C |  | AC | mov | r4,a | mov r4,a
0x0E1D |  | F1 | mov | a,@r1 | mov a,@r1
0x0E1E |  | AA | mov | r2,a | mov r2,a
0x0E1F |  | BB 00 | mov | r3,#0 | mov r3,#0
0x0E21 |  | F4 CB | call | label07CB | call label07CB
0x0E23 |  | F0 | mov | a,@r0 | mov a,@r0
0x0E24 |  | 6D | add | a,r5 | add a,r5
0x0E25 |  | AD | mov | r5,a | mov r5,a | // select PID function
0x0E26 |  | C8 | dec | r0 | dec r0
0x0E27 |  | F0 | mov | a,@r0 | mov a,@r0
0x0E28 |  | 7C | addc | a,r4 | addc a,r4
0x0E29 |  | AC | mov | r4,a | mov r4,a
0x0E2A |  | FD | mov | a,r5 | mov a,r5
0x0E2B |  | 6B | add | a,r3 | add a,r3 | // END select PID function
0x0E2C |  | AB | mov | r3,a | mov r3,a
0x0E2D |  | FC | mov | a,r4 | mov a,r4 | // exponential smoothing function
0x0E2E |  | 7A | addc | a,r2 | addc a,r2
0x0E2F |  | 83 | ret |  | ret
0x0E30 | label0E30: | B9 52 | mov | r1,#52 | mov r1,#52
0x0E32 |  | F1 | mov | a,@r1 | mov a,@r1
0x0E33 |  | 37 | cpl | a | cpl a
0x0E34 |  | C9 | dec | r1 | dec r1
0x0E35 |  | 61 | add | a,@r1 | add a,@r1
0x0E36 |  | B9 64 | mov | r1,#64 | mov r1,#64
0x0E38 |  | E6 56 | jnc | label0E56 | jnc label0E56
0x0E3A |  | AA | mov | r2,a | mov r2,a
0x0E3B |  | 37 | cpl | a | cpl a
0x0E3C |  | 61 | add | a,@r1 | add a,@r1
0x0E3D |  | F1 | mov | a,@r1 | mov a,@r1
0x0E3E |  | 96 47 | jnz | label0E47 | jnz label0E47
0x0E40 |  | 19 | inc | r1 | inc r1
0x0E41 |  | F1 | mov | a,@r1 | mov a,@r1
0x0E42 |  | C9 | dec | r1 | dec r1
0x0E43 |  | 96 4B | jnz | label0E4B | jnz label0E4B
0x0E45 |  | FA | mov | a,r2 | mov a,r2
0x0E46 |  | A1 | mov | @r1,a | mov @r1,a
0x0E47 | label0E47: | FA | mov | a,r2 | mov a,r2
0x0E48 |  | F6 4B | jc | label0E4B | jc label0E4B
0x0E4A |  | A1 | mov | @r1,a | mov @r1,a
0x0E4B | label0E4B: | 97 | clr | c | clr c
0x0E4C |  | F7 | rlc | a | rlc a
0x0E4D |  | F6 58 | jc | label0E58 | jc label0E58
0x0E4F |  | F7 | rlc | a | rlc a
0x0E50 |  | F6 58 | jc | label0E58 | jc label0E58
0x0E52 |  | 37 | cpl | a | cpl a
0x0E53 |  | 61 | add | a,@r1 | add a,@r1
0x0E54 |  | E6 58 | jnc | label0E58 | jnc label0E58
0x0E56 | label0E56: | B1 00 | mov | @r1,#0 | mov @r1,#0
0x0E58 | label0E58: | F1 | mov | a,@r1 | mov a,@r1
0x0E59 |  | C6 73 | jz | label0E73 | jz label0E73 | // END exponential smoothing function
0x0E5B |  | B8 6B | mov | r0,#6B | mov r0,#6B | // PID derivative function. Location 52h contains actual boost and 51h contains target boost (from the map read routine). Here they are compared for the error value. At 0xe38, carry is set if actual boost was higher than target, i.e. overboost.
0x0E5D |  | F0 | mov | a,@r0 | mov a,@r0
0x0E5E |  | 77 | rr | a | rr a
0x0E5F |  | 77 | rr | a | rr a
0x0E60 |  | 53 03 | anl | a,#3 | anl a,#3
0x0E62 |  | 03 01 | add | a,#1 | add a,#1
0x0E64 |  | AF | mov | r7,a | mov r7,a
0x0E65 |  | B8 65 | mov | r0,#65 | mov r0,#65
0x0E67 |  | F0 | mov | a,@r0 | mov a,@r0
0x0E68 |  | 37 | cpl | a | cpl a
0x0E69 |  | 17 | inc | a | inc a
0x0E6A |  | 61 | add | a,@r1 | add a,@r1
0x0E6B |  | 97 | clr | c | clr c
0x0E6C |  | 67 | rrc | a | rrc a
0x0E6D |  | 97 | clr | c | clr c
0x0E6E | label0E6E: | F7 | rlc | a | rlc a
0x0E6F |  | F2 7E | jb7 | label0E7E | jb7 label0E7E
0x0E71 |  | EF 6E | djnz | r7,label0E6E | djnz r7,label0E6E
0x0E73 | label0E73: | 03 80 | add | a,#80 | add a,#80
0x0E75 |  | B8 62 | mov | r0,#62 | mov r0,#62
0x0E77 |  | A0 | mov | @r0,a | mov @r0,a
0x0E78 |  | BF 06 | mov | r7,#6 | mov r7,#6
0x0E7A |  | B8 65 | mov | r0,#65 | mov r0,#65
0x0E7C |  | A4 F1 | jmp | label05F1 | jmp label05F1
0x0E7E | label0E7E: | 23 7F | mov | a,#7F | mov a,#7F
0x0E80 |  | C4 73 | jmp | label0673 | jmp label0673
0x0E82 | label0E82: | 72 F6 | jb3 | label0EF6 | jb3 label0EF6
0x0E84 |  | B9 52 | mov | r1,#52 | mov r1,#52
0x0E86 |  | F1 | mov | a,@r1 | mov a,@r1
0x0E87 |  | 37 | cpl | a | cpl a
0x0E88 |  | 19 | inc | r1 | inc r1
0x0E89 |  | 61 | add | a,@r1 | add a,@r1
0x0E8A |  | AC | mov | r4,a | mov r4,a
0x0E8B |  | F6 8F | jc | label0E8F | jc label0E8F
0x0E8D |  | 95 | cpl | f0 | cpl f0
0x0E8E |  | 37 | cpl | a | cpl a
0x0E8F | label0E8F: | 03 FC | add | a,#FC | add a,#FC
0x0E91 |  | B9 6A | mov | r1,#6A | mov r1,#6A
0x0E93 |  | B8 61 | mov | r0,#61 | mov r0,#61
0x0E95 |  | F6 9B | jc | label0E9B | jc label0E9B
0x0E97 |  | F1 | mov | a,@r1 | mov a,@r1
0x0E98 |  | 11 | inc | @r1 | inc @r1
0x0E99 |  | 96 D0 | jnz | label0ED0 | jnz label0ED0
0x0E9B | label0E9B: | C9 | dec | r1 | dec r1
0x0E9C |  | F1 | mov | a,@r1 | mov a,@r1
0x0E9D |  | 37 | cpl | a | cpl a
0x0E9E |  | 19 | inc | r1 | inc r1
0x0E9F |  | A1 | mov | @r1,a | mov @r1,a
0x0EA0 |  | 10 | inc | @r0 | inc @r0
0x0EA1 |  | B6 A7 | jf0 | label0EA7 | jf0 label0EA7
0x0EA3 |  | F0 | mov | a,@r0 | mov a,@r0
0x0EA4 |  | 03 FE | add | a,#FE | add a,#FE
0x0EA6 |  | A0 | mov | @r0,a | mov @r0,a
0x0EA7 | label0EA7: | B9 62 | mov | r1,#62 | mov r1,#62
0x0EA9 |  | F1 | mov | a,@r1 | mov a,@r1
0x0EAA |  | 03 60 | add | a,#60 | add a,#60
0x0EAC |  | E6 B0 | jnc | label0EB0 | jnc label0EB0 | // END PID derivative function
0x0EAE |  | B0 80 | mov | @r0,#80 | mov @r0,#80
0x0EB0 | label0EB0: | 23 BB | mov | a,#BB | mov a,#BB | // PID proportional/integral function
0x0EB2 |  | AB | mov | r3,a | mov r3,a
0x0EB3 |  | 37 | cpl | a | cpl a
0x0EB4 |  | 60 | add | a,@r0 | add a,@r0
0x0EB5 |  | F6 BE | jc | label0EBE | jc label0EBE
0x0EB7 |  | 23 44 | mov | a,#44 | mov a,#44
0x0EB9 |  | AB | mov | r3,a | mov r3,a
0x0EBA |  | 37 | cpl | a | cpl a
0x0EBB |  | 60 | add | a,@r0 | add a,@r0
0x0EBC |  | F6 D0 | jc | label0ED0 | jc label0ED0
0x0EBE | label0EBE: | B9 67 | mov | r1,#67 | mov r1,#67
0x0EC0 |  | F1 | mov | a,@r1 | mov a,@r1
0x0EC1 |  | 96 C5 | jnz | label0EC5 | jnz label0EC5
0x0EC3 |  | 97 | clr | c | clr c
0x0EC4 |  | A7 | cpl | c | cpl c
0x0EC5 | label0EC5: | 37 | cpl | a | cpl a
0x0EC6 |  | C6 C9 | jz | label0EC9 | jz label0EC9
0x0EC8 |  | 11 | inc | @r1 | inc @r1
0x0EC9 | label0EC9: | F6 CE | jc | label0ECE | jc label0ECE
0x0ECB |  | 37 | cpl | a | cpl a
0x0ECC |  | 7 | dec | a | dec a
0x0ECD |  | A1 | mov | @r1,a | mov @r1,a
0x0ECE | label0ECE: | FB | mov | a,r3 | mov a,r3
0x0ECF |  | A0 | mov | @r0,a | mov @r0,a
0x0ED0 | label0ED0: | B9 6B | mov | r1,#6B | mov r1,#6B
0x0ED2 |  | F1 | mov | a,@r1 | mov a,@r1
0x0ED3 |  | 92 D9 | jb4 | label0ED9 | jb4 label0ED9
0x0ED5 |  | FC | mov | a,r4 | mov a,r4
0x0ED6 |  | 97 | clr | c | clr c
0x0ED7 |  | 67 | rrc | a | rrc a
0x0ED8 |  | AC | mov | r4,a | mov r4,a
0x0ED9 | label0ED9: | FC | mov | a,r4 | mov a,r4
0x0EDA |  | 97 | clr | c | clr c
0x0EDB |  | F7 | rlc | a | rlc a
0x0EDC |  | AC | mov | r4,a | mov r4,a
0x0EDD |  | F2 E5 | jb7 | label0EE5 | jb7 label0EE5
0x0EDF |  | 03 C0 | add | a,#C0 | add a,#C0
0x0EE1 |  | E6 E5 | jnc | label0EE5 | jnc label0EE5
0x0EE3 |  | BC 40 | mov | r4,#40 | mov r4,#40
0x0EE5 | label0EE5: | FC | mov | a,r4 | mov a,r4
0x0EE6 |  | B9 60 | mov | r1,#60 | mov r1,#60
0x0EE8 |  | A1 | mov | @r1,a | mov @r1,a
0x0EE9 |  | 60 | add | a,@r0 | add a,@r0
0x0EEA |  | 18 | inc | r0 | inc r0
0x0EEB |  | 60 | add | a,@r0 | add a,@r0
0x0EEC |  | 18 | inc | r0 | inc r0
0x0EED |  | E6 F1 | jnc | label0EF1 | jnc label0EF1
0x0EEF |  | F2 F3 | jb7 | label0EF3 | jb7 label0EF3
0x0EF1 | label0EF1: | A0 | mov | @r0,a | mov @r0,a
0x0EF2 |  | 83 | ret |  | ret
0x0EF3 | label0EF3: | B0 7F | mov | @r0,#7F | mov @r0,#7F
0x0EF5 |  | 83 | ret |  | ret
0x0EF6 | label0EF6: | E4 00 | jmp | label0F00 | jmp label0F00
0x0EF8 |  | 0 | nop |  | nop
0x0EF9 |  | 0 | nop |  | nop
0x0EFA |  | 0 | nop |  | nop
0x0EFB |  | 0 | nop |  | nop
0x0EFC |  | 0 | nop |  | nop
0x0EFD |  | 0 | nop |  | nop
0x0EFE |  | A3 | movp | a,@a | movp a,@a
0x0EFF |  | 83 | ret |  | ret
0x0F00 | label0F00: | B9 63 | mov | r1,#63 | mov r1,#63
0x0F02 |  | F1 | mov | a,@r1 | mov a,@r1
0x0F03 |  | AE | mov | r6,a | mov r6,a
0x0F04 |  | 37 | cpl | a | cpl a
0x0F05 |  | F2 0A | jb7 | label0F0A | jb7 label0F0A
0x0F07 |  | 17 | inc | a | inc a
0x0F08 |  | AE | mov | r6,a | mov r6,a
0x0F09 |  | 95 | cpl | f0 | cpl f0
0x0F0A | label0F0A: | F0 | mov | a,@r0 | mov a,@r0
0x0F0B |  | 43 1F | orl | a,#1F | orl a,#1F
0x0F0D |  | AB | mov | r3,a | mov r3,a
0x0F0E |  | E5 | sel | mb0 | sel mb0
0x0F0F |  | 74 00 | call | label0300 | call label0300
0x0F11 |  | F5 | sel | mb1 | sel mb1
0x0F12 |  | BB B1 | mov | r3,#B1 | mov r3,#B1
0x0F14 |  | B6 19 | jf0 | label0F19 | jf0 label0F19
0x0F16 |  | 37 | cpl | a | cpl a
0x0F17 |  | BB 00 | mov | r3,#0 | mov r3,#0
0x0F19 | label0F19: | AC | mov | r4,a | mov r4,a
0x0F1A |  | B9 67 | mov | r1,#67 | mov r1,#67
0x0F1C |  | F1 | mov | a,@r1 | mov a,@r1
0x0F1D |  | 97 | clr | c | clr c | // END PID proportional/integral function
0x0F1E |  | F7 | rlc | a | rlc a
0x0F1F |  | B9 68 | mov | r1,#68 | mov r1,#68
0x0F21 |  | 61 | add | a,@r1 | add a,@r1
0x0F22 |  | B9 6F | mov | r1,#6F | mov r1,#6F
0x0F24 |  | A1 | mov | @r1,a | mov @r1,a
0x0F25 |  | 6C | add | a,r4 | add a,r4
0x0F26 |  | AC | mov | r4,a | mov r4,a
0x0F27 |  | B6 2A | jf0 | label0F2A | jf0 label0F2A
0x0F29 |  | A7 | cpl | c | cpl c
0x0F2A | label0F2A: | F6 33 | jc | label0F33 | jc label0F33
0x0F2C |  | 37 | cpl | a | cpl a | // final CV output calculation
0x0F2D |  | 6B | add | a,r3 | add a,r3
0x0F2E |  | B6 31 | jf0 | label0F31 | jf0 label0F31
0x0F30 |  | A7 | cpl | c | cpl c
0x0F31 | label0F31: | F6 3F | jc | label0F3F | jc label0F3F
0x0F33 | label0F33: | FB | mov | a,r3 | mov a,r3
0x0F34 |  | AC | mov | r4,a | mov r4,a
0x0F35 |  | B9 67 | mov | r1,#67 | mov r1,#67
0x0F37 |  | F1 | mov | a,@r1 | mov a,@r1
0x0F38 |  | 7 | dec | a | dec a
0x0F39 |  | 7 | dec | a | dec a
0x0F3A |  | F2 3E | jb7 | label0F3E | jb7 label0F3E
0x0F3C |  | 03 04 | add | a,#4 | add a,#4
0x0F3E | label0F3E: | A1 | mov | @r1,a | mov @r1,a
0x0F3F | label0F3F: | BA 22 | mov | r2,#22 | mov r2,#22
0x0F41 |  | F4 D5 | call | label0FD5 | call label0FD5
0x0F43 | label0F43: | B9 43 | mov | r1,#43 | mov r1,#43
0x0F45 |  | F1 | mov | a,@r1 | mov a,@r1
0x0F46 |  | C6 81 | jz | label0F81 | jz label0F81
0x0F48 |  | 03 FF | add | a,#FF | add a,#FF
0x0F4A |  | F6 4F | jc | label0F4F | jc label0F4F
0x0F4C |  | F0 | mov | a,@r0 | mov a,@r0
0x0F4D |  | C6 81 | jz | label0F81 | jz label0F81
0x0F4F | label0F4F: | 19 | inc | r1 | inc r1
0x0F50 |  | F1 | mov | a,@r1 | mov a,@r1
0x0F51 |  | 03 C4 | add | a,#C4 | add a,#C4
0x0F53 |  | F6 81 | jc | label0F81 | jc label0F81
0x0F55 |  | 03 00 | add | a,#0 | add a,#0
0x0F57 |  | E6 5C | jnc | label0F5C | jnc label0F5C
0x0F59 |  | F0 | mov | a,@r0 | mov a,@r0
0x0F5A |  | C6 81 | jz | label0F81 | jz label0F81
0x0F5C | label0F5C: | B9 4B | mov | r1,#4B | mov r1,#4B
0x0F5E |  | F1 | mov | a,@r1 | mov a,@r1
0x0F5F |  | AA | mov | r2,a | mov r2,a
0x0F60 |  | B9 33 | mov | r1,#33 | mov r1,#33
0x0F62 |  | F1 | mov | a,@r1 | mov a,@r1
0x0F63 |  | C6 69 | jz | label0F69 | jz label0F69
0x0F65 |  | 03 EF | add | a,#EF | add a,#EF
0x0F67 |  | 96 81 | jnz | label0F81 | jnz label0F81
0x0F69 | label0F69: | FC | mov | a,r4 | mov a,r4
0x0F6A |  | A0 | mov | @r0,a | mov @r0,a
0x0F6B |  | B8 6F | mov | r0,#6F | mov r0,#6F
0x0F6D |  | BC 04 | mov | r4,#4 | mov r4,#4
0x0F6F | label0F6F: | 18 | inc | r0 | inc r0
0x0F70 |  | F0 | mov | a,@r0 | mov a,@r0
0x0F71 |  | 37 | cpl | a | cpl a
0x0F72 |  | 6A | add | a,r2 | add a,r2
0x0F73 |  | F6 7E | jc | label0F7E | jc label0F7E
0x0F75 |  | FA | mov | a,r2 | mov a,r2
0x0F76 |  | A0 | mov | @r0,a | mov @r0,a
0x0F77 |  | B9 33 | mov | r1,#33 | mov r1,#33
0x0F79 |  | F1 | mov | a,@r1 | mov a,@r1
0x0F7A |  | 96 7E | jnz | label0F7E | jnz label0F7E
0x0F7C |  | B1 11 | mov | @r1,#11 | mov @r1,#11
0x0F7E | label0F7E: | EC 6F | djnz | r4,label0F6F | djnz r4,label0F6F
0x0F80 |  | 83 | ret |  | ret
0x0F81 | label0F81: | 27 | clr | a | clr a
0x0F82 |  | BB 10 | mov | r3,#10 | mov r3,#10
0x0F84 |  | B9 57 | mov | r1,#57 | mov r1,#57
0x0F86 | label0F86: | A1 | mov | @r1,a | mov @r1,a
0x0F87 |  | 19 | inc | r1 | inc r1
0x0F88 |  | EB 86 | djnz | r3,label0F86 | djnz r3,label0F86
0x0F8A |  | B1 80 | mov | @r1,#80 | mov @r1,#80
0x0F8C |  | B9 61 | mov | r1,#61 | mov r1,#61
0x0F8E |  | B1 80 | mov | @r1,#80 | mov @r1,#80 | // 33h is current blink code
0x0F90 |  | B9 52 | mov | r1,#52 | mov r1,#52
0x0F92 |  | F1 | mov | a,@r1 | mov a,@r1
0x0F93 |  | 19 | inc | r1 | inc r1 | // EFh+11h=0
0x0F94 |  | A1 | mov | @r1,a | mov @r1,a
0x0F95 |  | 27 | clr | a | clr a
0x0F96 |  | E4 6A | jmp | label076A | jmp label076A
0x0F98 |  | 11 | inc | @r1 | inc @r1
0x0F99 |  | F1 | mov | a,@r1 | mov a,@r1
0x0F9A |  | 96 A1 | jnz | label0FA1 | jnz label0FA1
0x0F9C |  | 19 | inc | r1 | inc r1
0x0F9D |  | F1 | mov | a,@r1 | mov a,@r1
0x0F9E |  | 37 | cpl | a | cpl a
0x0F9F |  | C9 | dec | r1 | dec r1
0x0FA0 |  | A1 | mov | @r1,a | mov @r1,a
0x0FA1 | label0FA1: | 6B | add | a,r3 | add a,r3
0x0FA2 |  | F0 | mov | a,@r0 | mov a,@r0 | // 33h <- 11 (blink code 1-1)
0x0FA3 |  | E6 A8 | jnc | label0FA8 | jnc label0FA8
0x0FA5 |  | C6 A8 | jz | label0FA8 | jz label0FA8
0x0FA7 |  | 7 | dec | a | dec a
0x0FA8 | label0FA8: | 83 | ret |  | ret | // END cv final output calculation
0x0FA9 | label0FA9: | D4 08 | call | label0E08 | call label0E08 | // limp mode function
0x0FAB |  | F4 B0 | call | label0FB0 | call label0EB0
0x0FAD |  | F4 B0 | call | label0FB0 | call label0EB0
0x0FAF |  | 83 | ret |  | ret
0x0FB0 | label0FB0: | 2E | xch | a,r6 | xch a,r6
0x0FB1 |  | A8 | mov | r0,a | mov r0,a
0x0FB2 |  | 2E | xch | a,r6 | xch a,r6
0x0FB3 |  | 2B | xch | a,r3 | xch a,r3
0x0FB4 |  | BF 04 | mov | r7,#4 | mov r7,#4
0x0FB6 | label0FB6: | 20 | xch | a,@r0 | xch a,@r0
0x0FB7 |  | 18 | inc | r0 | inc r0
0x0FB8 |  | 20 | xch | a,@r0 | xch a,@r0
0x0FB9 |  | 18 | inc | r0 | inc r0
0x0FBA |  | EF B6 | djnz | r7,label0FB6 | djnz r7,label0FB6
0x0FBC |  | 83 | ret |  | ret | // END limp mode function
0x0FBD | label0FBD: | F8 | mov | a,r0 | mov a,r0 | // count cycles for cylinders
0x0FBE |  | 97 | clr | c | clr c
0x0FBF |  | 67 | rrc | a | rrc a
0x0FC0 |  | A8 | mov | r0,a | mov r0,a
0x0FC1 | label0FC1: | 21 | xch | a,@r1 | xch a,@r1
0x0FC2 |  | F7 | rlc | a | rlc a
0x0FC3 |  | 21 | xch | a,@r1 | xch a,@r1
0x0FC4 |  | E6 C9 | jnc | label0FC9 | jnc label0FC9
0x0FC6 |  | 6C | add | a,r4 | add a,r4
0x0FC7 |  | 2C | xch | a,r4 | xch a,r4
0x0FC8 |  | 83 | ret |  | ret
0x0FC9 | label0FC9: | F8 | mov | a,r0 | mov a,r0
0x0FCA |  | 83 | ret |  | ret
0x0FCB | label0FCB: | FA | mov | a,r2 | mov a,r2
0x0FCC |  | 97 | clr | c | clr c | // end count cycles
0x0FCD |  | 67 | rrc | a | rrc a
0x0FCE |  | AA | mov | r2,a | mov r2,a | // call exp. smoothing and rotate 16-bit values
0x0FCF |  | FB | mov | a,r3 | mov a,r3
0x0FD0 |  | 67 | rrc | a | rrc a
0x0FD1 |  | AB | mov | r3,a | mov r3,a
0x0FD2 |  | EF CB | djnz | r7,label0FCB | djnz r7,label0FCB
0x0FD4 |  | 83 | ret |  | ret
0x0FD5 | label0FD5: | B8 41 | mov | r0,#41 | mov r0,#41
0x0FD7 |  | FC | mov | a,r4 | mov a,r4
0x0FD8 |  | 03 40 | add | a,#40 | add a,#40
0x0FDA |  | E6 DE | jnc | label0FDE | jnc label0FDE
0x0FDC |  | BC BF | mov | r4,#BF | mov r4,#BF
0x0FDC | label0FDE: | 83 | ret |  | ret
0x0FF5 | label0FF5: | 32 32 | jb1 | label0F32 | jb1 label0F32 | // end call exp. smoothing/rotate values
0x0FF7 |  | 32 43 | jb1 | label0F43 | jb1 label0F43
0x0FF9 |  | 43 43 | orl | a,#43 | orl a,#43 | // prep CV output
0x0FFB |  | 32 32 | jb1 | label0F32 | jb1 label0F32 | // end prep CV output
0x0FFD |  | 32 20 | jb1 | label0F20 | jb1 label0F20
0x0FFF |  | 05 | dis | i | dis i

## byte_mem
variable_name | hex addr | Description | Value After Short Simulation
int_info | 0 | /// Register bank 0 - Used for interrupt context/ r0 - Holds 24h at start of interrupt. 24h is scratch space to store the normal-context's accumulator | 38
| 1 |  | 23 | .
num_ints | 2 | // r2 - A count of number of times timer interrupt fired. | 8c
mult_in | 3 | // r3 - used as an input to the 8-bit multiply function | 0
| 4 |  | 8e
dec_ints | 5 | // r5 - Decremented every interrupt. When reaches 0 | 13
speed_count | 6 | // r6 - engine speed represented as the number of timer interrupts since the last reset. Actually it is a count that is initialized to 0 at reset and counts _down_ each interrupt. | 0a
time_per | 7 | // r7 - the current timer period. Actually it is the value the timer/event-counter register. is re-initialized to every time the timer interrupt happens. r7 is initialized to 0xfc. in the boot code, and then left/right shifted occasionally depending on the RPM. In practice it has a value of 0xfe when the RPM is above 1500 RPM and 0xfc otherwise. | f0
| 8 |  | a9
| 9 |  | 1
| a |  | a5
| b |  | 1
| c |  | 6f
| d |  | 0
| e |  | a9
| f |  | 1
| 10 | // Register bank 1 - Used for normal context | a5
| 11 |  | 81
| 12 |  | 0
| 13 |  | 0d
| 14 |  | 44
| 15 |  | 30
| 16 |  | 30
| 17 |  | 0
| 18 |  | 0
| 19 |  | 0
| 1a |  | 0
| 1b |  | 0
| 1c |  | 0
| 1d |  | 0
| 1e |  | 0
| 1f |  | 0
| 20 |  | 0
| 21 |  | 0
| 22 |  | 0a
| 23 |  | 2
eng_speed | 24 | // 24h - engine_speed??? | 7f
| 25 |  | 0
| 26 |  | 0
| 27 |  | 27
| 28 |  | 0
| 29 |  | 0
| 2a | for calculating the angle to start ADC prep and self-test (that angle will be stored in 0x22h) | 3f
| 2b | for calculating the angle for ADC read (angle will be stored in 23h) | 1b
| 2c |  | 0
| 2d |  | 0
batt | 2E |  | ff
knk_raw | 2f | // 2fh - raw knock sensor reading? | 0
| 30 |  | ff
knk_test | 31 |  | 0
| 32 |  | 0
blink | 33 | // 33h - blink code | 0
| 34 |  | 6
| 35 |  | ff
| 36 |  | ff
| 37 |  | 0
scratch | 38 | // 38h - scratch space for interrupt routines to stash the non-interrupt context's accumulator | 71
TPS | 39 | // 39h - +V value read by the ADC | c8
throt_deg | 3a | // 3ah - throttle position in degrees | 0
| 3b |  | 77
throt_raw | 3c | // 3ch - raw throttle position sensor | 77
| 3d |  | 77
| 3e | angle for WOT (set to 66 decimal for all rpm) | 77
| 3F |  | 0
| 40 |  | 77
| 41 |  | 0
| 42 |  | 0
| 43 |  | 0
rpm_range | 44 | // 44h - RPM range. 64 means 0-1863 RPM, 0 means over 6386 RPM. | 0
max_knk | 45 | // 45h - current maximum knock threshold (looked-up from map based on current RPM. But map is all the same value of 10). minimum knock threshold value (10 decimal for all rpm) | 0
knk_val | 46 | // 46h - integrated knock value read by ADC | 0
| 47 | coefficient for knock threshold (makes knock detection less sensitive at higher rpm) | 0
| 48 | throttle position threshold for knock control | 0
| 49 |  | 0
| 4a | cycle count before restoring 0.3 deg. timing (this value is used to initialize the counter 49h) | 0
| 4b | max timing retard (set to 18 decimal for all rpm, which corresponds to ~6 degrees) | 0
| 4c | threshold for pulling boost | 0
| 4d |  | 0
| 4e | cycle count before pulling boost | 0
| 4f |  | 0
| 50 | cycle count before restoring boost | 0
| 51 |  | 0
| 52 |  | 0
| 53 |  | 0
| 54 |  | 0
| 55 |  | 0
| 56 |  | 0
| 57 |  | 0
| 58 |  | 0
| 59 |  | 0
| 5a |  | 0
| 5b |  | 0
| 5c |  | 0
| 5d |  | 0
| 5e |  | 0
| 5f |  | 0
| 60 |  | 0
| 61 |  | 0
| 62 |  | 0
| 63 |  | 0
| 64 |  | 0
| 65 |  | 0
| 66 |  | 0
| 67 |  | 0
| 68 |  | 0
| 69 | counter for 6A (set to 4 for all rpm; used in PID boost control) | 0
| 6a |  | 0
| 6b |  | 0
| 6c |  | 0
| 6d |  | 0
| 6e |  | 0
| 6f |  | 0
| 70 |  | 0
| 71 |  | 0
| 72 |  | 0
| 73 |  | 0
| 74 |  | 0
| 75 |  | 0
| 76 |  | 0
| 77 |  | 0
| 78 |  | 0
| 79 |  | 0
knk_thres | 7a | // 7ah - current knock threshold value for the cylinder that fired in the previous cycle | 0
| 7b |  | 0
| 7c |  | 43
| 7d |  | 0
| 7e |  | 2
| 7f |  | f0

## jump table 040d
0x400 .db 0x0e | 0x040E
0x401 .db 0x3c | 0x043C
0x402 .db 0x3c | 0x043C
0x403 .db 0x3c | 0x043C
0x404 .db 0x27 | 0x0427
0x405 .db 0x4c | 0x044C
0x406 .db 0x8c | 0x048C
0x407 .db 0x98 | 0x0498

## 8048opcodes
H00 | NOP
H01 | Illegal
H02 | OUTL BUS,A
H03 | ADD A, #data
H04 | JMP Page+0x0
H05 | EN I
H06 | Unknown
H07 | DEC A
H08 | INS A, BUS
H09 | IN A, P1
H0A | IN A, P2
H0B | Illegal
H0C | MOVD A,P4
H0D | MOVD A,P5
H0E | MOVD A,P6
H0F | MOVD A,P7
H10 | INC @R0
H11 | INC @R1
H12 | JB0
H13 | ADDC A, #data
H14 | CALL Page+0x0
H15 | DIS I
H16 | JTF
H17 | INC A
H18 | INC R0
H19 | INC R1
H1A | INC R2
H1B | INC R3
H1C | INC R4
H1D | INC R5
H1E | INC R6
H1F | INC R7
H20 | XCH A,@R0
H21 | XCH A,@R1
H22 | Unknown
H23 | MOV A, #data
H24 | JMP Page+0x1
H25 | EN TCNTI
H26 | JNT0
H27 | CLR A
H28 | XCH A,R0
H29 | XCH A,Rr
H2A | XCH A,R2
H2B | XCH A,R3
H2C | XCH A,R4
H2D | XCH A,R5
H2E | XCH A,R6
H2F | XCH A,R7
H30 | XCHD A, @01
H31 | XCHD A, @R1
H32 | JB1
H33 | Unknown
H34 | CALL Page+0x1
H35 | Illegal
H36 | JT0
H37 | CPL A
H38 | Illegal
H39 | Illegal
H3A | OUTL P1,A
H3B | OUTL P2,A
H3C | MOVD P4, A
H3D | MOVD P5, A
H3E | MOVD P6, A
H3F | MOVD P7, A
H40 | ORL A, @R0
H41 | ORL A, @R1
H42 | MOV A, T
H43 | ORL A, #data
H44 | JMP Page+0x2
H45 | STRT CNT
H46 | JNT1
H47 | SWAP A
H48 | ORL A, R0
H49 | ORL A, R1
H4A | ORL A, R2
H4B | ORL A, R3
H4C | ORL A, R4
H4D | ORL A, R5
H4E | ORL A, R6
H4F | ORL A, R7
H50 | ANL A, @R0
H51 | ANL A, @Ra
H52 | JB2
H53 | ANL A, #data
H54 | CALL Page+0x2
H55 | STRT T
H56 | JT1
H57 | DA A
H58 | ANL A, R0
H59 | ANL A, R1
H5A | ANL A, R2
H5B | ANL A, R3
H5C | ANL A, R4
H5D | ANL A, R5
H5E | ANL A, R6
H5F | ANL A, R7
H60 | ADD A,@R0
H61 | ADD A,@R1
H62 | MOV T, A
H63 | Unknown
H64 | JMP Page+0x3
H65 | STOP TCNT
H66 | Unknown
H67 | RRC A
H68 | ADD A, R0
H69 | ADD A, R1
H6A | ADD A, R2
H6B | ADD A, R3
H6C | ADD A, R4
H6D | ADD A, R5
H6E | ADD A, R6
H6F | ADD A, R7
H70 | ADDC A, @R0
H71 | ADDC A, @R1
H72 | JB3
H73 | RETC
H74 | CALL Page+0x3
H75 | ENT0 CLK
H76 | JF1 addr
H77 | RR A
H78 | ADDC A, R0
H79 | ADDC A, R1
H7A | ADDC A, R2
H7B | ADDC A, R3
H7C | ADDC A, R4
H7D | ADDC A, R5
H7E | ADDC A, R6
H7F | ADDC A, R7
H80 | MOVX A, @R0
H81 | MOVX A, @R1
H82 | Illegal
H83 | RET
H84 | JMP Page+0x4
H85 | CLR F0
H86 | JNI Address
H87 | Illegal
H88 | ORL BUS, #data
H89 | ORL P1, #data
H8A | ORL P2, #data
H8B | Illegal
H8C | ORLD P0, A
H8D | ORLD P1, A
H8E | ORLD P2, A
H8F | ORLD P4, A
H90 | MOVX @R0, A
H91 | MOVX @R1, A
H92 | JB4
H93 | RETR
H94 | CALL Page+0x4
H95 | CPL F0
H96 | JNZ
H97 | CLR C
H98 | ANL BUS, #data
H99 | ANL P1, #data
;H9A | ANL P2, #data
H9B | Illegal
H9C | ANLD P0, A
H9D | ANLD P1, A
H9E | ANLD P2, A
H9F | Illegal
HA0 | MOV @R0, A
HA1 | MOV @R1, A
HA2 | Unknown
HA3 | MOVP A,@A
HA4 | JMP Page+0x5
HA5 | CLR F1
HA6 | Unknown
HA7 | CPL C
HA8 | MOV R0, A
HA9 | MOV R1, A
HAA | MOV R2, A
HAB | MOV R3, A
HAC | MOV R4, A
HAD | MOV R5, A
HAE | MOV R6, A
HAF | MOV R7, A
HB0 | MOV @R0, #data
HB1 | MOV @R1, #data
HB2 | JB5
HB3 | JMPP @A
HB4 | CALL Page+0x5
HB5 | CPL F1
HB6 | JF0
HB7 | Illegal
HB8 | MOV R0, #data
HB9 | MOV R1, #data
HBA | MOV R2, #data
HBB | MOV R3, #data
HBC | MOV R4, #data
HBD | MOV R5, #data
HBE | MOV R6, #data
HBF | MOV R7, #data
HC0 | Illegal
HC1 | Illegal
HC2 | Illegal
HC3 | Illegal
HC4 | JMP Page+0x6
HC5 | SEL RB0
HC6 | JZ
HC7 | MOV A,PSW
HC8 | DEC R0
HC9 | DEC R1
HCA | DEC R2
HCB | DEC R3
HCC | DEC R4
HCD | DEC R5
HCE | DEC R6
HCF | DEC R7
HD0 | XRL A, @R0
HD1 | XRL A, @R1
HD2 | JB6
HD3 | XRL A, #data
HD4 | CALL Page+0x6
HD5 | SEL RB1
HD6 | Unknown
HD7 | MOV PSW, A
HD8 | XRL A,R0
HD9 | XRL A,R1
HDA | XRL A,R2
HDB | XRL A,R3
HDC | XRL A,R4
HDD | XRL A,R5
HDE | XRL A,R6
HDF | XRL A,R7
HE0 | Illegal
HE1 | Illegal
HE2 | Illegal
HE3 | MOVP3 A, @A
HE4 | JMP Page+0x7
HE5 | SEL MB0
HE6 | JNC
HE7 | RL A
HE8 | DJNZ R0, address
HE9 | DJNZ R1, address
HEA | DJNZ R2, address
HEB | DJNZ R3, address
HEC | DJNZ R4, address
HED | DJNZ R5, address
HEE | DJNZ R6, address
HEF | DJNZ R7, address
HF0 | MOV A, @R0
HF1 | MOV A, @R1
HF2 | JB7
HF3 | Unknown
HF4 | CALL Page+0x7
HF5 | SEL MB1
HF6 | JC
HF7 | RLC A
HF8 | MOV A, R0
HF9 | MOV A, R1
HFA | MOV A, R2
HFB | MOV A, R3
HFC | MOV A, R4
HFD | MOV A, R5
HFE | MOV A, R6
HFF | MOV A, R7

## references
https://junctionbyte.com/8051-microcontroller-special-function-registers/
https://jhnbyrn.github.io/
https://sourceforge.net/p/opendme
https://github.com/abainbridge/951_klr_playground/blob/main/Annotated_Stock1987_951KLR.asm
Xcode
homebrew (brew)
brew istall bison. -make sure to update path as default ibson is too old
git clone iverilog
brew insatell autoconf
brew install gperf
brew ibstal flex
pip3 install pandas
pip3 install openpyxl
macos app rosetta
brew instrall --cask xquartz
brew install meson ninja gtk+3 tcl-tk bzip2 pkg-config glib gtk4
gtk-mac-intgegration
json-glib
gobject-introspection
asm48