## Overview
KLR Master Memory Map
Source: 951-KLR-PAGES — KLR memory map
https://jhnbyrn.github.io/951-KLR-PAGES/klr_memory_map.html
This workbook is a structured copy of the KLR master memory map page: the KLR's byte variables, blink-code error counters, rpm-dependent constants, and the boost, cycling valve duty cycle and PID gain maps. Background notes on units (cycling valve PWM timing and the MAP sensor scaling) are summarized on the Units Notes sheet.
Sheets in this workbook:
Byte Variables | Internal RAM byte-level variables and their purpose
Blink Code Error Counters | Error counters that drive the diagnostic blink codes
RPM Dependent Constants | 2D (rpm-only) map constants located at 0x925
Boost Map 86 | 1986 throttle% x rpm boost target map
Boost Map 89 | 1989 throttle% x rpm boost target map
Cycling Valve Duty Cycle | Throttle% x rpm cycling valve duty cycle map (all models)
PID Gain | Throttle% x rpm boost control PID gain map (all models)
Units Notes | Background notes on cycling valve PWM timing and MAP sensor scaling

## Byte Variables
KLR Memory Map — Byte Variables
Location | Variable Name | Purpose
24h | ENGINE_SPEED_COMPLEMENT | engine speed (complemented from r6; literally 87us timer ticks per 180 degrees)
2Eh | BATTERY_VOLTAGE | battery voltage
2Fh | KNOCK_SENSOR_DIAG | knock sensor (diagnostics)
39h | TPS_POWER_SUPPLY | throttle position (power supply)
3Ah | TPS_DEGREES | throttle position (degrees)
3Ch | TPS_RAW | throttle position (raw)
3Fh | UNKNOWN_3F | ??
38h | UNKNOWN_38 | ??
46h | KNOCK_SENSOR | knock sensor (proper)
24h | ENGINE_SPEED_TICKS | engine speed (in timer ticks)
52h | MAP_PRESSURE | MAP pressure
33h | BLINK_CODE_CURRENT | current blink code
22h | ADC_INIT_ANGLE | angle to begin ADC initialization routine (in timer ticks)
23h | ADC_READ_ANGLE | angle to read ADC (after 22h, in timer ticks)
44h | RPM_MAP_AXIS | rpm range (map axis)
43h | TPS_MAP_AXIS | throttle position (map axis)
70h - 73h | CYL_TIMING_DELAY | per-cylinder timing delay
74h - 7Bh | CYL_KNOCK_THRESH | per-cylinder knock threshold
60h | BOOST_PID_ERROR | boost control PID error (target boost - actual boost)
61h | BOOST_PID_ITERM | boost control PID I term (integral)
62h | BOOST_PID_DTERM | boost control PID D term (derivative)
68h | BOOST_FEEDFORWARD_CV | boost control feedforward value (CV duty cycle)
41h | CV_DUTY_FINAL | final CV duty cycle
57h | BOOST_REDUCTION_KNOCK | total boost reduction for knock control

## Blink Code Error Counters
KLR Memory Map — Blink Code Error Counters
Location | Variable Name | Error Type
30h | BLINK_ERR_KNOCK_MAP | knock/MAP
35h | BLINK_ERR_BOOST_HILO | boost high/low
36h | BLINK_ERR_TPS | TPS/TPS power supply

## RPM Dependent Constants
KLR Memory Map — RPM Dependent Constants
These are loaded from a series of 2D maps (rpm only) located at 0x925.
Location | Variable Name | Purpose
0x2A | RPM_K_ADC_START_ANGLE | for calculating the angle to start ADC stuff (22h)
0x2B | RPM_K_ADC_READ_ANGLE | for calculating the angle for ADC read (23h)
0x47 | RPM_K_KNOCK_THRESH_COEF | coefficient for knock threshold (comparison with 46h)
0x4A | RPM_K_TIMING_RESTORE_CNT | cycle count before restoring 0.3 deg. timing (49h)
0x50 | RPM_K_BOOST_RESTORE_CNT | cycle count before restoring boost (15 to 37)
0x4E | RPM_K_BOOST_PULL_CNT | cycle count before pulling boost (31 to 125)
0x4B | RPM_K_MAX_TIMING_RETARD | max timing retard (18 dec. for all rpm)
0x48 | RPM_K_KNOCK_TPS_THRESH | throttle position threshhold for knock control
0x4C | RPM_K_BOOST_PULL_THRESH | threshold for pulling boost
0x3E | RPM_K_WOT_ANGLE | angle for WOT (set to 66 decimal for all rpm)
0x45 | RPM_K_MIN_KNOCK_THRESH | minimum knock threshold value (10 for all rpm)
0x69 | RPM_K_CNT_FOR_6A | counter for 6A (set to 4 for all rpm)

## Boost Map 86
KLR Memory Map — Boost Map ('86)
Throttle% (rows) x RPM (columns). Located in the maps section of the memory map.
Throttle% \ RPM | 0 | 1864 | 2041 | 2254 | 2446 | 2674 | 2948 | 3164 | 3415 | 3708 | 4057 | 4479 | 4724 | 4998 | 5653 | 6050
57 | 137 | 141 | 144 | 145 | 145 | 146 | 146 | 148 | 148 | 148 | 150 | 150 | 150 | 152 | 152 | 152
61.3 | 139 | 141 | 145 | 151 | 154 | 157 | 157 | 158 | 158 | 158 | 158 | 158 | 158 | 158 | 158 | 158
65.6 | 139 | 141 | 148 | 157 | 164 | 167 | 167 | 170 | 170 | 167 | 167 | 167 | 166 | 165 | 165 | 165
69.9 | 141 | 142 | 159 | 170 | 177 | 180 | 180 | 180 | 180 | 177 | 176 | 175 | 174 | 171 | 171 | 171
74.2 | 143 | 145 | 171 | 190 | 193 | 193 | 193 | 193 | 193 | 191 | 188 | 186 | 184 | 182 | 180 | 180
78.5 | 145 | 152 | 180 | 206 | 208 | 209 | 208 | 207 | 207 | 206 | 202 | 198 | 193 | 188 | 185 | 185
82.8 | 145 | 152 | 180 | 206 | 208 | 209 | 208 | 207 | 207 | 206 | 202 | 198 | 193 | 188 | 185 | 185
87.1 | 145 | 152 | 180 | 206 | 208 | 209 | 208 | 207 | 207 | 206 | 202 | 198 | 193 | 188 | 185 | 185

## Boost Map 89
KLR Memory Map — Boost Map ('89)
Throttle% (rows) x RPM (columns).
Throttle% \ RPM | 0 | 1864 | 2041 | 2254 | 2446 | 2674 | 2948 | 3164 | 3415 | 3708 | 4057 | 4479 | 4724 | 4998 | 5653 | 6050
57 | 137 | 141 | 144 | 145 | 145 | 146 | 146 | 148 | 148 | 148 | 150 | 150 | 150 | 152 | 152 | 152
61.3 | 139 | 141 | 145 | 151 | 154 | 157 | 157 | 158 | 158 | 158 | 158 | 158 | 158 | 158 | 158 | 158
65.6 | 139 | 141 | 148 | 157 | 164 | 167 | 167 | 170 | 170 | 167 | 167 | 167 | 166 | 165 | 165 | 165
69.9 | 141 | 142 | 159 | 170 | 177 | 180 | 180 | 180 | 180 | 177 | 176 | 175 | 174 | 171 | 171 | 171
74.2 | 143 | 145 | 171 | 190 | 193 | 193 | 193 | 193 | 193 | 191 | 188 | 186 | 184 | 182 | 180 | 180
78.5 | 145 | 152 | 180 | 206 | 206 | 206 | 206 | 206 | 206 | 208 | 206 | 206 | 206 | 206 | 206 | 194
82.8 | 145 | 152 | 180 | 206 | 206 | 206 | 206 | 206 | 206 | 208 | 206 | 206 | 206 | 206 | 206 | 194
87.1 | 145 | 152 | 180 | 206 | 206 | 206 | 206 | 206 | 206 | 208 | 206 | 206 | 206 | 206 | 206 | 194

## Cycling Valve Duty Cycle
KLR Memory Map — Cycling Valve Duty Cycle (all models)
Throttle% (rows) x RPM (columns). Values are divided by 193 to get the actual duty cycle fraction.
Throttle% \ RPM | 0 | 1864 | 2041 | 2254 | 2446 | 2674 | 2948 | 3164 | 3415 | 3708 | 4057 | 4479 | 4724 | 4998 | 5653 | 6050
57 | 38 | 38 | 38 | 38 | 38 | 38 | 38 | 38 | 38 | 38 | 38 | 38 | 38 | 38 | 38 | 38
61.3 | 57 | 57 | 57 | 57 | 57 | 57 | 57 | 57 | 57 | 57 | 57 | 54 | 54 | 48 | 48 | 48
65.6 | 76 | 76 | 76 | 76 | 76 | 76 | 76 | 76 | 76 | 73 | 73 | 69 | 67 | 61 | 58 | 58
69.9 | 115 | 115 | 115 | 115 | 115 | 109 | 108 | 106 | 104 | 100 | 96 | 90 | 84 | 81 | 81 | 81
74.2 | 154 | 154 | 154 | 154 | 154 | 146 | 142 | 138 | 134 | 131 | 127 | 123 | 119 | 115 | 115 | 115
78.5 | 191 | 191 | 191 | 191 | 191 | 182 | 173 | 169 | 165 | 161 | 157 | 150 | 146 | 142 | 146 | 150
82.8 | 191 | 191 | 191 | 191 | 191 | 182 | 173 | 169 | 165 | 161 | 157 | 150 | 146 | 142 | 146 | 150
87.1 | 191 | 191 | 191 | 191 | 191 | 182 | 173 | 169 | 165 | 161 | 157 | 150 | 146 | 142 | 146 | 150

## PID Gain
KLR Memory Map — Boost Control PID Gain (all models)
Throttle% (rows) x RPM (columns, 8-point axis).
Throttle% \ RPM | 1864 | 2254 | 2674 | 3164 | 3708 | 4479 | 4998 | 6050
57 | 227 | 227 | 231 | 234 | 230 | 230 | 233 | 233
65.6 | 227 | 195 | 167 | 138 | 134 | 166 | 169 | 201
74.2 | 227 | 131 | 103 | 106 | 102 | 134 | 137 | 169
82.8 | 227 | 163 | 103 | 106 | 102 | 134 | 169 | 201

## Units Notes
KLR Memory Map — Units Notes
Cycling valve PWM
The cycling valve PWM signal is handled by the timer interrupt routine, which runs at 87us ticks.
Within the cycling valve logic in the timer interrupt routine, the on and off time are each maintained for a further 4 counts.
The period is 193, and 193*4*87 = 67164us, which corresponds to ~14.8KHz.
So that's the frequency, and the duty cycle values from the map can just be divided by 193.
MAP sensor
There are two different MAP sensors used in the KLRs. The early version used a daughter board with a Motorola transducer (probably an MPX200) along with various other components. The later version used a Bosch 0 273 003 204 200 (200kpa) sensor in a plastic case.
There's presumably no datasheet for the early one, being a custom design, but there is a datasheet for the later Bosch one. It gives a formula for the output voltage: ((4.55 * P_abs)/180) - 0.256 (assuming a 5v reference, which it has in the KLR). So we should see ~2.271v for 100kpa.
The early one appears to be close to this. For instance, on an early version, at rest, values of 2.21 - 2.24v were observed from the map sensor, when the ambient pressure should have been in the neighborhood of 100kpa.
With both versions, the signal is reduced by a voltage divider and the value seen at Channel 4 (pin 2) is around ~0.945x the raw map sensor output. That gives around 2.145v at the ADC input, or around 109 units.
Next, the MAP function of the ADC read process adds 10 units before storing the value in 52h. This is a little strange - directionally it tends to offset the -0.256 offset that the Bosch sensor (and presumably the early one) have, but it's a couple of units short. An offset of -0.256 would require +12 (after the 0.95x scaling). However, if the design intent was to make the middle of the available range match atmospheric pressure (~101.3kpa) rather than 100kpa (the nominal halfway point of the sensor's range), it's pretty close to the right number.
In any case, this +10 puts us at around 119 for 100kpa. Since everything is scaled at 0.95x, this is just under half of the available range.
119 * 1.75 = 208.25, which is almost exactly the max value found in the 1987 boost map (it peaks briefly at 209). Also, the value the map ends up with near the redline, 185, gives 185/119 = 1.55, and this is a nice match because the Technik document says the charging air pressure drops and reaches a value of 1.55 bar (absolute) at the rated speed of 5800rpm as engine speed rises.
Putting all this together gives something very close to 1kpa = 1.2 units in the software.
Derived thresholds (assuming 1kpa = 1.2 units)
Threshold | Value (units) | Value (bar)
overboost threshold | 32 | 0.26
underboost threshold | 64 | 0.53
boost reduction for knock | 5 | 0.042
The Technik document doesn't specify over/underboost thresholds but does say that boost reduction for knock is "taken back in steps of 30 to 50 mbar (0.030 to 0.050 bar)...."